## Parameters
Values we Change | Fixed Values (set by project) |  | Values impacted by other cells/calculations
Numerical / Numerically Influential Parameters | Parameter | Unit
Consumption | 641 | [L/day] | Satisfaction Curve Values | Our Value | Weights | Min | Max | Units | Satisfaction
Storage Tank Coordinates (x-value) | 29 | [m] | Consumption (C) | 641 | 18% | 125 | 745 | [L/day] | 93.22%
Storage Tank Coordinates (y-value) | -12 | [m] | Relative Cost (C_r) | 35.3% | 23% | 0.3 | 1.15 | % relative to shipping water | 99.05%
Storage Tank Size | 50 | [m^3] | Health & Environmental Risk Exposure (E) - *no diesel or chlorine in our RWH system | 1 | 14% | 1 | 24 | N/A | 100%
Storage Tank Tower Height | 0 | [m] | Power system greenhouse gas emissions (G) | 86.42% | 10% | 0.15 | 1.1 | % relative to shipping water | 14.45%
Chosen Pump | A |  | Maintenance Occurances (M) | 25 | 10% | 10 | 60 | #/year | 79.39%
Catchment Choice | Full Roof |  | Non potable water supply (NP) | 0 | 5% | 0 | 0.3 | Average L/day (as fraction of consumption, C) | 0%
Additional Catchment? | y |  | On demand flow rate (Q_d) | 20.73 | 5% | 18 | 40 | L/min | 3.752%
Additional Catchment Size (optional) | 10 | [m^2] | Reliability (days of consumption met) (R) | 353 | 15% | 200 | 365 | days/year | 98.7%
Extra Catchment x-location | 21 | [m] | Total Satisfaction | [5 empty] | 77.94%
Extra Catchment y-location | 0 | [m]
Collection Tank Size | 2500 | [L]
UV System | 36 | [W]
200μ Filter | y
5μ Filter | y
Solar Panel | HES-260
Quantity of Panels | 9
Number of Batteries | 7
DC-AC Power Inverter | y
Pump (to storage) Parameters | Value | Unit | Storage Tank Location | [7 empty] | Catchment Parameters
Distance to Storage Tank (L) | 31.7805 | m | Chosen Storage Tank Coordinates- range [20,100] |  | Storage Tank Size | 50 | [m^3] |  |  |  | Catchment Choice | Full Roof
Tank Location Elevation (in pairing w/ coordinates) (h) | 5 | m | x value | 29 | Good Size? | Good | [$] |  |  |  | Additional Catchment? | y
Storage Tank Tower Height | 0 | m | y value | -12 | [6 empty] | Additional Catchment Size (optional) | 10 | [m^2]
Total Elevation (worst case scenario with water in the tank) | 6.5 | m | Good Range? | Good | Filters (from storage to house) | Yes/No | Initial Cost [$] | Replacement Cost [$] | C_f Values | Fouling Rates [L] | Extra Catchment x-location | 21 | [m]
Density of Water | 1000 | kg/m^3 | UV System | 36 | 200μ | y | 100 | 50 | 0.00417 | 25000 | Extra Catchment y-location | 0 | [m]
Gravity Constant (g) | 9.81 | m/s^2 | UV Maintenance Operations Per Year | 1 | 5μ | y | 110 | 60 | 0.0833 | 20000 | Extra Catchment Elevation | 0 | [m]
Chosen Pump | A |  |  |  | 1μ | y | 125 | 75 | 0.167 | 20000 | Distance from additional catchment to catchment tank (pipe length) (optional) - must be at least 20m away | 21 | [m]
Pump coefficient, a | -0.0172 | n/a | Solar Panel Parameters | Initial Cost | Area (m^2) | GHG emissions kgCO2e | Efficiency | Solar Panel Maintenance: |  |  | Area | 110 | [m^2]
Pump coefficient, b | -0.3605 | n/a | HES-260 | 550 | 1.6 | 496 | 17% |  |  |  | Catchment Area Costs (including catchment piping) | 1790 | [$]
Pump coefficient, c | 150.9 | n/a | SW-80 | 205 | 0.62 | 192 | 15% |  |  |  | Collection Tank Size | 2500 | [L]
Pump A value | 0.7 | n/a | HES-305P | 450 | 2 | 620 | 16% |  |  |  | Tank Price | 900 | [$]
Pump B value | 0.39 | n/a | HES-260 | 550 | 1.6 | 496 | 17% | 4 |  |  | Total Catchment Area & Tank Costs | 2690 | [$]
Diameter of Pipe (d) | 20 | mm | Quantity of Panels | 9
Friction Factor of Pipe (f) | 0.05 | n/a | Number of Batteries | 7
Loss Coefficient - Catchment to storage (K) | 8 | n/a | DC-AC Power Inverter | y
Loss Coefficient - Storage to House (K) | 12 | n/a | Days without Power? | Enough Power
Experimental Filter Coefficient (Cf) | 16975 | Pa*s/m
Calculated C_f based on filters used | 4319.6282 | Pa*s/m
Pump Coefficient Values | C | B | A
Pump coefficient a | -0.0151 | -0.0039 | -0.0172
Pump coefficient b | -0.5516 | -0.096 | -0.3605
Pump coefficient c | 356.8 | 237.86 | 150.9
Pump A value | 0.72 | 0.94 | 0.7
Pump B value | 0.55 | 0.85 | 0.39
Pump Max Flowrate [LPM] | 136.5 | 245.7 | 83.7
Pump Efficiencies | 43.89% | 23.27% | 62.9%
Catchment Parameters
Catchment Area | 110 | [m^2]
Catchment Tank Volume | 2.5 | [m^3]
Consumption | 641 | [L/day]
Initial Volume | 0 | [m^3]
Storage Tank Parameters
Tank Volume | 50 | [m^3]
Tank Height | 6.5 | [m]
Pipe Length | 52.7805 | [m]
Pump Parameters
Pump Chosen | A | [-]
Pump Efficiency | 62.9% | [ % ]
Qmax |  | [LPM]
Filtration Parameters
Location | Storage Line
Additonal Filters | 200μ, 5μ
Cf | 4319.6282
Disinfection Parameters
Chemical Treatment | Ozone
Contact Time | 10 | [min]
CT (ozone) | 50 | [mg*min/L]
Energy for O3 | 2 | [MJ/g]
UV Power | 36 | [W]
Power Parameters
Strategy | Solar | [-]
Model | HES-260 | [-]
Panel Quantity | 9 | [panels]
Battery Quantity | 7 | [2000 Wh 96% eff in/out]

## Energy Usage
Catchment Parameters |  |  |  | Storage Tank Parameters |  |  |  | Pump Parameters |  |  |  | Filtration Parameters |  |  | Disinfection Parameters |  |  |  | Power Parameters
Catchment Area | 110 | [m^2] |  | Tank Volume | 50 | [m^3] |  | Pump Chosen | A | [-] |  | Location | Storage Line |  | Chemical Treatment | Ozone |  |  | Strategy | Solar | [-]
Tank Volume | 2.5 | [m^3] |  | Tank Height | 6.5 | [m] |  | Pump Efficiency | 62.9% | [ % ] |  | Additonal Filters | 200μ, 5μ |  | Contact Time | 10 | [min] |  | Model |  | [-]
Consumption | 641 | [L/day] |  | Pipe Length | 52.7805 | [m] |  | Qmax | 35.81 | [LPM] |  | Cf | 4319.6282 |  | CT (ozone) | 50 | [mg*min/L] |  | Panel Quantity | 9 | [panels]
Initial Volume | 0 | [m^3] | [12 empty] | Energy for O3 | 2 | [MJ/g] |  | Battery Quantity | 7 | [2000 Wh 96% eff in/out]
[15 empty] | UV Power | 36 | [W]
Days of Overflow | 3 |  |  |  | Total Pump Energy |  | 45.6519 | Total Ozone Energy |  | 2476.87 |  | Total UV Energy | 1135.296 | Total Energy [MJ]: | 3657.8179 |  | Total Maintenance Occurances: | 20 |  | Pump Maintenance Occurances per year: | 0.12809
Days w/ Empty Tank | 12
Day | Rain | Qin | Consumption | Stored Water | Pump Pressure | Pump Energy | Pump Energy | Mass O3 | Mass O3 | Energy for O3 | Energy for O3 | Energy for UV | Energy for UV | Total Energy Required for Day | Water Passing Through Filter | 200μm Filter | 5μm Filter | 1μm Filter | Maintenance Occurances | Pump Run Time
[ date ] | [mm] | [m^3/day] | [m^3] | [m^3] | [kPa] | [kJ] | [MJ] | [mg] | [g] | [J] | [MJ] | [Wh] | [MJ] | [MJ] | [L] | [Filter Swap] | [Filter Swap] | [Filter Swap] |  | [hrs]
[16 empty] | 1 | 1 | 1 | 1
2014-01-01 | 18.8 | 2.068 | 0 | 2.068 | 115.934 | 381.1587 | 0.38116 | 10340 | 10.34 | 20680000 | 20.68 | 864 | 3.1104 | 24.1716 | 2068 | 0 | 0 | 0 | 0 | 0
2014-01-02 | 19.8 | 2.178 | 0 | 4.246 | 115.934 | 401.4331 | 0.40143 | 10890 | 10.89 | 21780000 | 21.78 | 864 | 3.1104 | 25.2918 | 4246 | 0 | 0 | 0 | 0 | 0.96249
2014-01-03 | 0 | 0 | 0 | 4.246 | 115.934 | 0 | 0 | 0 | 0 | 0 | 0 | 864 | 3.1104 | 3.1104 | 4246 | 0 | 0 | 0 | 0 | 1.0137
2014-01-04 | 0 | 0 | 0 | 4.246 | 115.934 | 0 | 0 | 0 | 0 | 0 | 0 | 864 | 3.1104 | 3.1104 | 4246 | 0 | 0 | 0 | 0 | 0
2014-01-05 | 0 | 0 | 0 | 4.246 | 115.934 | 0 | 0 | 0 | 0 | 0 | 0 | 864 | 3.1104 | 3.1104 | 4246 | 0 | 0 | 0 | 0 | 0
2014-01-06 | 5 | 0.55 | 0 | 4.796 | 115.934 | 101.372 | 0.10137 | 2750 | 2.75 | 5500000 | 5.5 | 864 | 3.1104 | 8.7118 | 4796 | 0 | 0 | 0 | 0 | 0
2014-01-07 | 20.4 | 2.244 | 0 | 7.04 | 115.934 | 413.5978 | 0.4136 | 11220 | 11.22 | 22440000 | 22.44 | 864 | 3.1104 | 25.964 | 7040 | 0 | 0 | 0 | 0 | 0.25598
2014-01-08 | 24.8 | 2.5 | 0 | 9.54 | 115.934 | 460.7818 | 0.46078 | 12500 | 12.5 | 25000000 | 25 | 864 | 3.1104 | 28.5712 | 9540 | 0 | 0 | 0 | 0 | 1.0444
2014-01-09 | 34 | 2.5 | 0 | 12.04 | 115.934 | 460.7818 | 0.46078 | 12500 | 12.5 | 25000000 | 25 | 864 | 3.1104 | 28.5712 | 12040 | 0 | 0 | 0 | 0 | 1.1635
2014-01-10 | 44.6 | 2.5 | 0 | 14.54 | 115.934 | 460.7818 | 0.46078 | 12500 | 12.5 | 25000000 | 25 | 864 | 3.1104 | 28.5712 | 14540 | 0 | 0 | 0 | 0 | 1.1635
2014-01-11 | 14.4 | 1.584 | 0 | 16.124 | 115.934 | 291.9514 | 0.29195 | 7920 | 7.92 | 15840000 | 15.84 | 864 | 3.1104 | 19.2424 | 16124 | 0 | 0 | 0 | 0 | 1.1635
2014-01-12 | 50.2 | 2.5 | 0 | 18.624 | 115.934 | 460.7818 | 0.46078 | 12500 | 12.5 | 25000000 | 25 | 864 | 3.1104 | 28.5712 | 18624 | 0 | 0 | 0 | 0 | 0.73722
2014-01-13 | 9.6 | 1.056 | 0 | 19.68 | 115.934 | 194.6343 | 0.19463 | 5280 | 5.28 | 10560000 | 10.56 | 864 | 3.1104 | 13.865 | 19680 | 0 | 0 | 0 | 0 | 1.1635
2014-01-14 | 5.8 | 0.638 | 0 | 20.318 | 115.934 | 117.5915 | 0.11759 | 3190 | 3.19 | 6380000 | 6.38 | 864 | 3.1104 | 9.608 | 20318 | 0 | 1 | 1 | 1 | 0.49148
2014-01-15 | 1.6 | 0.176 | 0 | 20.494 | 115.934 | 32.439 | 0.032439 | 880 | 0.88 | 1760000 | 1.76 | 864 | 3.1104 | 4.9028 | 20494 | 0 | 0 | 0 | 0 | 0.29694
2014-01-16 | 0.8 | 0.088 | 0 | 20.582 | 115.934 | 16.2195 | 0.01622 | 440 | 0.44 | 880000 | 0.88 | 864 | 3.1104 | 4.0066 | 20582 | 0 | 0 | 0 | 0 | 0.081914
2014-01-17 | 0 | 0 | 0 | 20.582 | 115.934 | 0 | 0 | 0 | 0 | 0 | 0 | 864 | 3.1104 | 3.1104 | 20582 | 0 | 0 | 0 | 0 | 0.040957
2014-01-18 | 2.6 | 0.286 | 0 | 20.868 | 115.934 | 52.7134 | 0.052713 | 1430 | 1.43 | 2860000 | 2.86 | 864 | 3.1104 | 6.0231 | 20868 | 0 | 0 | 0 | 0 | 0
2014-01-19 | 1 | 0.11 | 0 | 20.978 | 115.934 | 20.2744 | 0.020274 | 550 | 0.55 | 1100000 | 1.1 | 864 | 3.1104 | 4.2307 | 20978 | 0 | 0 | 0 | 0 | 0.13311
2014-01-20 | 0.6 | 0.066 | 0 | 21.044 | 115.934 | 12.1646 | 0.012165 | 330 | 0.33 | 660000 | 0.66 | 864 | 3.1104 | 3.7826 | 21044 | 0 | 0 | 0 | 0 | 0.051196
2014-01-21 | 0.8 | 0.088 | 0 | 21.132 | 115.934 | 16.2195 | 0.01622 | 440 | 0.44 | 880000 | 0.88 | 864 | 3.1104 | 4.0066 | 21132 | 0 | 0 | 0 | 0 | 0.030718
2014-01-22 | 0.6 | 0.066 | 0 | 21.198 | 115.934 | 12.1646 | 0.012165 | 330 | 0.33 | 660000 | 0.66 | 864 | 3.1104 | 3.7826 | 21198 | 0 | 0 | 0 | 0 | 0.040957
2014-01-23 | 0 | 0 | 0 | 21.198 | 115.934 | 0 | 0 | 0 | 0 | 0 | 0 | 864 | 3.1104 | 3.1104 | 21198 | 0 | 0 | 0 | 0 | 0.030718
2014-01-24 | 0 | 0 | 0 | 21.198 | 115.934 | 0 | 0 | 0 | 0 | 0 | 0 | 864 | 3.1104 | 3.1104 | 21198 | 0 | 0 | 0 | 0 | 0
2014-01-25 | 0 | 0 | 0 | 21.198 | 115.934 | 0 | 0 | 0 | 0 | 0 | 0 | 864 | 3.1104 | 3.1104 | 21198 | 0 | 0 | 0 | 0 | 0
2014-01-26 | 0 | 0 | 0 | 21.198 | 115.934 | 0 | 0 | 0 | 0 | 0 | 0 | 864 | 3.1104 | 3.1104 | 21198 | 0 | 0 | 0 | 0 | 0
2014-01-27 | 17.6 | 1.936 | 0 | 23.134 | 115.934 | 356.8295 | 0.35683 | 9680 | 9.68 | 19360000 | 19.36 | 864 | 3.1104 | 22.8272 | 23134 | 0 | 0 | 0 | 0 | 0
2014-01-28 | 0 | 0 | 0 | 23.134 | 115.934 | 0 | 0 | 0 | 0 | 0 | 0 | 864 | 3.1104 | 3.1104 | 23134 | 0 | 0 | 0 | 0 | 0.90105
2014-01-29 | 0 | 0 | 0 | 23.134 | 115.934 | 0 | 0 | 0 | 0 | 0 | 0 | 864 | 3.1104 | 3.1104 | 23134 | 0 | 0 | 0 | 0 | 0
2014-01-30 | 0 | 0 | 0 | 23.134 | 115.934 | 0 | 0 | 0 | 0 | 0 | 0 | 864 | 3.1104 | 3.1104 | 23134 | 0 | 0 | 0 | 0 | 0
2014-01-31 | 2.6 | 0.286 | 0 | 23.42 | 115.934 | 52.7134 | 0.052713 | 1430 | 1.43 | 2860000 | 2.86 | 864 | 3.1104 | 6.0231 | 23420 | 0 | 0 | 0 | 0 | 0
2014-02-01 | 2.6 | 0.286 | 0.641 | 23.065 | 115.934 | 52.7134 | 0.052713 | 1430 | 1.43 | 2860000 | 2.86 | 864 | 3.1104 | 6.0231 | 23706 | 0 | 0 | 0 | 0 | 0.13311
2014-02-02 | 0 | 0 | 0.641 | 22.424 | 115.934 | 0 | 0 | 0 | 0 | 0 | 0 | 864 | 3.1104 | 3.1104 | 23706 | 0 | 0 | 0 | 0 | 0.13311
2014-02-03 | 0 | 0 | 0.641 | 21.783 | 115.934 | 0 | 0 | 0 | 0 | 0 | 0 | 864 | 3.1104 | 3.1104 | 23706 | 0 | 0 | 0 | 0 | 0
2014-02-04 | 0 | 0 | 0.641 | 21.142 | 115.934 | 0 | 0 | 0 | 0 | 0 | 0 | 864 | 3.1104 | 3.1104 | 23706 | 0 | 0 | 0 | 0 | 0
2014-02-05 | 0 | 0 | 0.641 | 20.501 | 115.934 | 0 | 0 | 0 | 0 | 0 | 0 | 864 | 3.1104 | 3.1104 | 23706 | 0 | 0 | 0 | 0 | 0
2014-02-06 | 0 | 0 | 0.641 | 19.86 | 115.934 | 0 | 0 | 0 | 0 | 0 | 0 | 864 | 3.1104 | 3.1104 | 23706 | 0 | 0 | 0 | 0 | 0
2014-02-07 | 0 | 0 | 0.641 | 19.219 | 115.934 | 0 | 0 | 0 | 0 | 0 | 0 | 864 | 3.1104 | 3.1104 | 23706 | 0 | 0 | 0 | 0 | 0
2014-02-08 | 0 | 0 | 0.641 | 18.578 | 115.934 | 0 | 0 | 0 | 0 | 0 | 0 | 864 | 3.1104 | 3.1104 | 23706 | 0 | 0 | 0 | 0 | 0
2014-02-09 | 12.2 | 1.342 | 0.641 | 19.279 | 115.934 | 247.3477 | 0.24735 | 6710 | 6.71 | 13420000 | 13.42 | 864 | 3.1104 | 16.7777 | 25048 | 1 | 0 | 0 | 1 | 0
2014-02-10 | 13.4 | 1.474 | 0.641 | 20.112 | 115.934 | 271.677 | 0.27168 | 7370 | 7.37 | 14740000 | 14.74 | 864 | 3.1104 | 18.1221 | 26522 | 0 | 0 | 0 | 0 | 0.62459
2014-02-11 | 46.6 | 2.5 | 0.641 | 21.971 | 115.934 | 460.7818 | 0.46078 | 12500 | 12.5 | 25000000 | 25 | 864 | 3.1104 | 28.5712 | 29022 | 0 | 0 | 0 | 0 | 0.68603
2014-02-12 | 16.8 | 1.848 | 0.641 | 23.178 | 115.934 | 340.6099 | 0.34061 | 9240 | 9.24 | 18480000 | 18.48 | 864 | 3.1104 | 21.931 | 30870 | 0 | 0 | 0 | 0 | 1.1635
2014-02-13 | 15.6 | 1.716 | 0.641 | 24.253 | 115.934 | 316.2807 | 0.31628 | 8580 | 8.58 | 17160000 | 17.16 | 864 | 3.1104 | 20.5867 | 32586 | 0 | 0 | 0 | 0 | 0.86009
2014-02-14 | 3 | 0.33 | 0.641 | 23.942 | 115.934 | 60.8232 | 0.060823 | 1650 | 1.65 | 3300000 | 3.3 | 864 | 3.1104 | 6.4712 | 32916 | 0 | 0 | 0 | 0 | 0.79866
2014-02-15 | 11.6 | 1.276 | 0.641 | 24.577 | 115.934 | 235.1831 | 0.23518 | 6380 | 6.38 | 12760000 | 12.76 | 864 | 3.1104 | 16.1056 | 34192 | 0 | 0 | 0 | 0 | 0.15359
2014-02-16 | 19 | 2.09 | 0.641 | 26.026 | 115.934 | 385.2136 | 0.38521 | 10450 | 10.45 | 20900000 | 20.9 | 864 | 3.1104 | 24.3956 | 36282 | 0 | 0 | 0 | 0 | 0.59388
2014-02-17 | 9.2 | 1.012 | 0.641 | 26.397 | 115.934 | 186.5245 | 0.18652 | 5060 | 5.06 | 10120000 | 10.12 | 864 | 3.1104 | 13.4169 | 37294 | 0 | 0 | 0 | 0 | 0.97273
2014-02-18 | 12.6 | 1.386 | 0.641 | 27.142 | 115.934 | 255.4575 | 0.25546 | 6930 | 6.93 | 13860000 | 13.86 | 864 | 3.1104 | 17.2259 | 38680 | 0 | 0 | 0 | 0 | 0.471
2014-02-19 | 21.8 | 2.398 | 0.641 | 28.899 | 115.934 | 441.9819 | 0.44198 | 11990 | 11.99 | 23980000 | 23.98 | 864 | 3.1104 | 27.5324 | 41078 | 0 | 1 | 1 | 1 | 0.64507
2014-02-20 | 2.4 | 0.264 | 0.641 | 28.522 | 115.934 | 48.6586 | 0.048659 | 1320 | 1.32 | 2640000 | 2.64 | 864 | 3.1104 | 5.7991 | 41342 | 0 | 0 | 0 | 0 | 1.1161
2014-02-21 | 0.8 | 0.088 | 0.641 | 27.969 | 115.934 | 16.2195 | 0.01622 | 440 | 0.44 | 880000 | 0.88 | 864 | 3.1104 | 4.0066 | 41430 | 0 | 0 | 0 | 0 | 0.12287
2014-02-22 | 4.8 | 0.528 | 0.641 | 27.856 | 115.934 | 97.3171 | 0.097317 | 2640 | 2.64 | 5280000 | 5.28 | 864 | 3.1104 | 8.4877 | 41958 | 0 | 0 | 0 | 0 | 0.040957
2014-02-23 | 14.6 | 1.606 | 0.641 | 28.821 | 115.934 | 296.0063 | 0.29601 | 8030 | 8.03 | 16060000 | 16.06 | 864 | 3.1104 | 19.4664 | 43564 | 0 | 0 | 0 | 0 | 0.24574
2014-02-24 | 6.8 | 0.748 | 0.641 | 28.928 | 115.934 | 137.8659 | 0.13787 | 3740 | 3.74 | 7480000 | 7.48 | 864 | 3.1104 | 10.7283 | 44312 | 0 | 0 | 0 | 0 | 0.74746
2014-02-25 | 0 | 0 | 0.641 | 28.287 | 115.934 | 0 | 0 | 0 | 0 | 0 | 0 | 864 | 3.1104 | 3.1104 | 44312 | 0 | 0 | 0 | 0 | 0.34813
2014-02-26 | 0.8 | 0.088 | 0.641 | 27.734 | 115.934 | 16.2195 | 0.01622 | 440 | 0.44 | 880000 | 0.88 | 864 | 3.1104 | 4.0066 | 44400 | 0 | 0 | 0 | 0 | 0
2014-02-27 | 0 | 0 | 0.641 | 27.093 | 115.934 | 0 | 0 | 0 | 0 | 0 | 0 | 864 | 3.1104 | 3.1104 | 44400 | 0 | 0 | 0 | 0 | 0.040957
2014-02-28 | 0.4 | 0.044 | 0.641 | 26.496 | 115.934 | 8.1098 | 0.0081098 | 220 | 0.22 | 440000 | 0.44 | 864 | 3.1104 | 3.5585 | 44444 | 0 | 0 | 0 | 0 | 0
2014-03-01 | 2 | 0.22 | 0.641 | 26.075 | 115.934 | 40.5488 | 0.040549 | 1100 | 1.1 | 2200000 | 2.2 | 864 | 3.1104 | 5.3509 | 44664 | 0 | 0 | 0 | 0 | 0.020478
2014-03-02 | 19 | 2.09 | 0.641 | 27.524 | 115.934 | 385.2136 | 0.38521 | 10450 | 10.45 | 20900000 | 20.9 | 864 | 3.1104 | 24.3956 | 46754 | 0 | 0 | 0 | 0 | 0.10239
2014-03-03 | 1 | 0.11 | 0.641 | 26.993 | 115.934 | 20.2744 | 0.020274 | 550 | 0.55 | 1100000 | 1.1 | 864 | 3.1104 | 4.2307 | 46864 | 0 | 0 | 0 | 0 | 0.97273
2014-03-04 | 2.4 | 0.264 | 0.641 | 26.616 | 115.934 | 48.6586 | 0.048659 | 1320 | 1.32 | 2640000 | 2.64 | 864 | 3.1104 | 5.7991 | 47128 | 0 | 0 | 0 | 0 | 0.051196
2014-03-05 | 23.8 | 2.5 | 0.641 | 28.475 | 115.934 | 460.7818 | 0.46078 | 12500 | 12.5 | 25000000 | 25 | 864 | 3.1104 | 28.5712 | 49628 | 0 | 0 | 0 | 0 | 0.12287
2014-03-06 | 8.6 | 0.946 | 0.641 | 28.78 | 115.934 | 174.3598 | 0.17436 | 4730 | 4.73 | 9460000 | 9.46 | 864 | 3.1104 | 12.7448 | 50574 | 1 | 0 | 0 | 1 | 1.1635
2014-03-07 | 34 | 2.5 | 0.641 | 30.639 | 115.934 | 460.7818 | 0.46078 | 12500 | 12.5 | 25000000 | 25 | 864 | 3.1104 | 28.5712 | 53074 | 0 | 0 | 0 | 0 | 0.44029
2014-03-08 | 52.4 | 2.5 | 0.641 | 32.498 | 115.934 | 460.7818 | 0.46078 | 12500 | 12.5 | 25000000 | 25 | 864 | 3.1104 | 28.5712 | 55574 | 0 | 0 | 0 | 0 | 1.1635
2014-03-09 | 10.6 | 1.166 | 0.641 | 33.023 | 115.934 | 214.9087 | 0.21491 | 5830 | 5.83 | 11660000 | 11.66 | 864 | 3.1104 | 14.9853 | 56740 | 0 | 0 | 0 | 0 | 1.1635
2014-03-10 | 2.4 | 0.264 | 0.641 | 32.646 | 115.934 | 48.6586 | 0.048659 | 1320 | 1.32 | 2640000 | 2.64 | 864 | 3.1104 | 5.7991 | 57004 | 0 | 0 | 0 | 0 | 0.54268
2014-03-11 | 0 | 0 | 0.641 | 32.005 | 115.934 | 0 | 0 | 0 | 0 | 0 | 0 | 864 | 3.1104 | 3.1104 | 57004 | 0 | 0 | 0 | 0 | 0.12287
2014-03-12 | 2.8 | 0.308 | 0.641 | 31.672 | 115.934 | 56.7683 | 0.056768 | 1540 | 1.54 | 3080000 | 3.08 | 864 | 3.1104 | 6.2472 | 57312 | 0 | 0 | 0 | 0 | 0
2014-03-13 | 20.2 | 2.222 | 0.641 | 33.253 | 115.934 | 409.5429 | 0.40954 | 11110 | 11.11 | 22220000 | 22.22 | 864 | 3.1104 | 25.7399 | 59534 | 0 | 0 | 0 | 0 | 0.14335
2014-03-14 | 13.8 | 1.518 | 0.641 | 34.13 | 115.934 | 279.7867 | 0.27979 | 7590 | 7.59 | 15180000 | 15.18 | 864 | 3.1104 | 18.5702 | 61052 | 0 | 1 | 1 | 1 | 1.0342
2014-03-15 | 22.8 | 2.5 | 0.641 | 35.989 | 115.934 | 460.7818 | 0.46078 | 12500 | 12.5 | 25000000 | 25 | 864 | 3.1104 | 28.5712 | 63552 | 0 | 0 | 0 | 0 | 0.70651
2014-03-16 | 5.4 | 0.594 | 0.641 | 35.942 | 115.934 | 109.4818 | 0.10948 | 2970 | 2.97 | 5940000 | 5.94 | 864 | 3.1104 | 9.1599 | 64146 | 0 | 0 | 0 | 0 | 1.1635
2014-03-17 | 0.4 | 0.044 | 0.641 | 35.345 | 115.934 | 8.1098 | 0.0081098 | 220 | 0.22 | 440000 | 0.44 | 864 | 3.1104 | 3.5585 | 64190 | 0 | 0 | 0 | 0 | 0.27646
2014-03-18 | 31 | 2.5 | 0.641 | 37.204 | 115.934 | 460.7818 | 0.46078 | 12500 | 12.5 | 25000000 | 25 | 864 | 3.1104 | 28.5712 | 66690 | 0 | 0 | 0 | 0 | 0.020478
2014-03-19 | 1.6 | 0.176 | 0.641 | 36.739 | 115.934 | 32.439 | 0.032439 | 880 | 0.88 | 1760000 | 1.76 | 864 | 3.1104 | 4.9028 | 66866 | 0 | 0 | 0 | 0 | 1.1635
2014-03-20 | 1.6 | 0.176 | 0.641 | 36.274 | 115.934 | 32.439 | 0.032439 | 880 | 0.88 | 1760000 | 1.76 | 864 | 3.1104 | 4.9028 | 67042 | 0 | 0 | 0 | 0 | 0.081914
2014-03-21 | 7.6 | 0.836 | 0.641 | 36.469 | 115.934 | 154.0854 | 0.15409 | 4180 | 4.18 | 8360000 | 8.36 | 864 | 3.1104 | 11.6245 | 67878 | 0 | 0 | 0 | 0 | 0.081914
2014-03-22 | 2.6 | 0.286 | 0.641 | 36.114 | 115.934 | 52.7134 | 0.052713 | 1430 | 1.43 | 2860000 | 2.86 | 864 | 3.1104 | 6.0231 | 68164 | 0 | 0 | 0 | 0 | 0.38909
2014-03-23 | 0 | 0 | 0.641 | 35.473 | 115.934 | 0 | 0 | 0 | 0 | 0 | 0 | 864 | 3.1104 | 3.1104 | 68164 | 0 | 0 | 0 | 0 | 0.13311
2014-03-24 | 4 | 0.44 | 0.641 | 35.272 | 115.934 | 81.0976 | 0.081098 | 2200 | 2.2 | 4400000 | 4.4 | 864 | 3.1104 | 7.5915 | 68604 | 0 | 0 | 0 | 0 | 0
2014-03-25 | 31 | 2.5 | 0.641 | 37.131 | 115.934 | 460.7818 | 0.46078 | 12500 | 12.5 | 25000000 | 25 | 864 | 3.1104 | 28.5712 | 71104 | 0 | 0 | 0 | 0 | 0.20478
2014-03-26 | 0.2 | 0.022 | 0.641 | 36.512 | 115.934 | 4.0549 | 0.0040549 | 110 | 0.11 | 220000 | 0.22 | 864 | 3.1104 | 3.3345 | 71126 | 0 | 0 | 0 | 0 | 1.1635
2014-03-27 | 4.4 | 0.484 | 0.641 | 36.355 | 115.934 | 89.2074 | 0.089207 | 2420 | 2.42 | 4840000 | 4.84 | 864 | 3.1104 | 8.0396 | 71610 | 0 | 0 | 0 | 0 | 0.010239
2014-03-28 | 23.6 | 2.5 | 0.641 | 38.214 | 115.934 | 460.7818 | 0.46078 | 12500 | 12.5 | 25000000 | 25 | 864 | 3.1104 | 28.5712 | 74110 | 0 | 0 | 0 | 0 | 0.22526
2014-03-29 | 41.6 | 2.5 | 0.641 | 40.073 | 115.934 | 460.7818 | 0.46078 | 12500 | 12.5 | 25000000 | 25 | 864 | 3.1104 | 28.5712 | 76610 | 1 | 0 | 0 | 1 | 1.1635
2014-03-30 | 3 | 0.33 | 0.641 | 39.762 | 115.934 | 60.8232 | 0.060823 | 1650 | 1.65 | 3300000 | 3.3 | 864 | 3.1104 | 6.4712 | 76940 | 0 | 0 | 0 | 0 | 1.1635
2014-03-31 | 0 | 0 | 0.641 | 39.121 | 115.934 | 0 | 0 | 0 | 0 | 0 | 0 | 864 | 3.1104 | 3.1104 | 76940 | 0 | 0 | 0 | 0 | 0.15359
2014-04-01 | 0 | 0 | 0.641 | 38.48 | 115.934 | 0 | 0 | 0 | 0 | 0 | 0 | 864 | 3.1104 | 3.1104 | 76940 | 0 | 0 | 0 | 0 | 0
2014-04-02 | 5.6 | 0.616 | 0.641 | 38.455 | 115.934 | 113.5366 | 0.11354 | 3080 | 3.08 | 6160000 | 6.16 | 864 | 3.1104 | 9.3839 | 77556 | 0 | 0 | 0 | 0 | 0
2014-04-03 | 20.4 | 2.244 | 0.641 | 40.058 | 115.934 | 413.5978 | 0.4136 | 11220 | 11.22 | 22440000 | 22.44 | 864 | 3.1104 | 25.964 | 79800 | 0 | 0 | 0 | 0 | 0.2867
2014-04-04 | 2.6 | 0.286 | 0.641 | 39.703 | 115.934 | 52.7134 | 0.052713 | 1430 | 1.43 | 2860000 | 2.86 | 864 | 3.1104 | 6.0231 | 80086 | 0 | 1 | 1 | 1 | 1.0444
2014-04-05 | 15.9 | 1.749 | 0.641 | 40.811 | 115.934 | 322.363 | 0.32236 | 8745 | 8.745 | 17490000 | 17.49 | 864 | 3.1104 | 20.9228 | 81835 | 0 | 0 | 0 | 0 | 0.13311
2014-04-06 | 9.4 | 1.034 | 0.641 | 41.204 | 115.934 | 190.5794 | 0.19058 | 5170 | 5.17 | 10340000 | 10.34 | 864 | 3.1104 | 13.641 | 82869 | 0 | 0 | 0 | 0 | 0.81402
2014-04-07 | 13.6 | 1.496 | 0.641 | 42.059 | 115.934 | 275.7319 | 0.27573 | 7480 | 7.48 | 14960000 | 14.96 | 864 | 3.1104 | 18.3461 | 84365 | 0 | 0 | 0 | 0 | 0.48124
2014-04-08 | 5.6 | 0.616 | 0.641 | 42.034 | 115.934 | 113.5366 | 0.11354 | 3080 | 3.08 | 6160000 | 6.16 | 864 | 3.1104 | 9.3839 | 84981 | 0 | 0 | 0 | 0 | 0.69627
2014-04-09 | 0 | 0 | 0.641 | 41.393 | 115.934 | 0 | 0 | 0 | 0 | 0 | 0 | 864 | 3.1104 | 3.1104 | 84981 | 0 | 0 | 0 | 0 | 0.2867
2014-04-10 | 16.6 | 1.826 | 0.641 | 42.578 | 115.934 | 336.5551 | 0.33656 | 9130 | 9.13 | 18260000 | 18.26 | 864 | 3.1104 | 21.707 | 86807 | 0 | 0 | 0 | 0 | 0
2014-04-11 | 0 | 0 | 0.641 | 41.937 | 115.934 | 0 | 0 | 0 | 0 | 0 | 0 | 864 | 3.1104 | 3.1104 | 86807 | 0 | 0 | 0 | 0 | 0.84986
2014-04-12 | 0 | 0 | 0.641 | 41.296 | 115.934 | 0 | 0 | 0 | 0 | 0 | 0 | 864 | 3.1104 | 3.1104 | 86807 | 0 | 0 | 0 | 0 | 0
2014-04-13 | 0 | 0 | 0.641 | 40.655 | 115.934 | 0 | 0 | 0 | 0 | 0 | 0 | 864 | 3.1104 | 3.1104 | 86807 | 0 | 0 | 0 | 0 | 0
2014-04-14 | 14.8 | 1.628 | 0.641 | 41.642 | 115.934 | 300.0611 | 0.30006 | 8140 | 8.14 | 16280000 | 16.28 | 864 | 3.1104 | 19.6905 | 88435 | 0 | 0 | 0 | 0 | 0
2014-04-15 | 20.8 | 2.288 | 0.641 | 43.289 | 115.934 | 421.7075 | 0.42171 | 11440 | 11.44 | 22880000 | 22.88 | 864 | 3.1104 | 26.4121 | 90723 | 0 | 0 | 0 | 0 | 0.7577
2014-04-16 | 37.4 | 2.5 | 0.641 | 45.148 | 115.934 | 460.7818 | 0.46078 | 12500 | 12.5 | 25000000 | 25 | 864 | 3.1104 | 28.5712 | 93223 | 0 | 0 | 0 | 0 | 1.0649
2014-04-17 | 9.8 | 1.078 | 0.641 | 45.585 | 115.934 | 198.6891 | 0.19869 | 5390 | 5.39 | 10780000 | 10.78 | 864 | 3.1104 | 14.0891 | 94301 | 0 | 0 | 0 | 0 | 1.1635
2014-04-18 | 1.9 | 0.209 | 0.641 | 45.153 | 115.934 | 38.5214 | 0.038521 | 1045 | 1.045 | 2090000 | 2.09 | 864 | 3.1104 | 5.2389 | 94510 | 0 | 0 | 0 | 0 | 0.50172
2014-04-19 | 21 | 2.31 | 0.641 | 46.822 | 115.934 | 425.7624 | 0.42576 | 11550 | 11.55 | 23100000 | 23.1 | 864 | 3.1104 | 26.6362 | 96820 | 0 | 0 | 0 | 0 | 0.097273
2014-04-20 | 30 | 2.5 | 0.641 | 48.681 | 115.934 | 460.7818 | 0.46078 | 12500 | 12.5 | 25000000 | 25 | 864 | 3.1104 | 28.5712 | 99320 | 0 | 0 | 0 | 0 | 1.0751
2014-04-21 | 0 | 0 | 0.641 | 48.04 | 115.934 | 0 | 0 | 0 | 0 | 0 | 0 | 864 | 3.1104 | 3.1104 | 99320 | 0 | 0 | 0 | 0 | 1.1635
2014-04-22 | 4.4 | 0.484 | 0.641 | 47.883 | 115.934 | 89.2074 | 0.089207 | 2420 | 2.42 | 4840000 | 4.84 | 864 | 3.1104 | 8.0396 | 99804 | 0 | 0 | 0 | 0 | 0
2014-04-23 | 12.8 | 1.408 | 0.641 | 48.65 | 115.934 | 259.5123 | 0.25951 | 7040 | 7.04 | 14080000 | 14.08 | 864 | 3.1104 | 17.4499 | 101212 | 1 | 1 | 1 | 1 | 0.22526
2014-04-24 | 26 | 2.5 | 0.641 | 50 | 115.934 | 460.7818 | 0.46078 | 12500 | 12.5 | 25000000 | 25 | 864 | 3.1104 | 28.5712 | 103712 | 0 | 0 | 0 | 0 | 0.65531
2014-04-25 | 1.8 | 0.198 | 0.641 | 49.557 | 115.934 | 36.4939 | 0.036494 | 990 | 0.99 | 1980000 | 1.98 | 864 | 3.1104 | 5.1269 | 103910 | 0 | 0 | 0 | 0 | 1.1635
2014-04-26 | 35 | 2.5 | 0.641 | 50 | 115.934 | 460.7818 | 0.46078 | 12500 | 12.5 | 25000000 | 25 | 864 | 3.1104 | 28.5712 | 106410 | 0 | 0 | 0 | 0 | 0.092153
2014-04-27 | 7.2 | 0.792 | 0.641 | 50 | 115.934 | 145.9757 | 0.14598 | 3960 | 3.96 | 7920000 | 7.92 | 864 | 3.1104 | 11.1764 | 107202 | 0 | 0 | 0 | 0 | 1.1635
2014-04-28 | 0.8 | 0.088 | 0.641 | 49.447 | 115.934 | 16.2195 | 0.01622 | 440 | 0.44 | 880000 | 0.88 | 864 | 3.1104 | 4.0066 | 107290 | 0 | 0 | 0 | 0 | 0.36861
2014-04-29 | 0.1 | 0.011 | 0.641 | 48.817 | 115.934 | 2.0274 | 0.0020274 | 55 | 0.055 | 110000 | 0.11 | 864 | 3.1104 | 3.2224 | 107301 | 0 | 0 | 0 | 0 | 0.040957
2014-04-30 | 0 | 0 | 0.641 | 48.176 | 115.934 | 0 | 0 | 0 | 0 | 0 | 0 | 864 | 3.1104 | 3.1104 | 107301 | 0 | 0 | 0 | 0 | 0.0051196
2014-05-01 | 0 | 0 | 0.641 | 47.535 | 115.934 | 0 | 0 | 0 | 0 | 0 | 0 | 864 | 3.1104 | 3.1104 | 107301 | 0 | 0 | 0 | 0 | 0
2014-05-02 | 2 | 0.22 | 0.641 | 47.114 | 115.934 | 40.5488 | 0.040549 | 1100 | 1.1 | 2200000 | 2.2 | 864 | 3.1104 | 5.3509 | 107521 | 0 | 0 | 0 | 0 | 0
2014-05-03 | 4.6 | 0.506 | 0.641 | 46.979 | 115.934 | 93.2622 | 0.093262 | 2530 | 2.53 | 5060000 | 5.06 | 864 | 3.1104 | 8.2637 | 108027 | 0 | 0 | 0 | 0 | 0.10239
2014-05-04 | 3.8 | 0.418 | 0.641 | 46.756 | 115.934 | 77.0427 | 0.077043 | 2090 | 2.09 | 4180000 | 4.18 | 864 | 3.1104 | 7.3674 | 108445 | 0 | 0 | 0 | 0 | 0.2355
2014-05-05 | 0 | 0 | 0.641 | 46.115 | 115.934 | 0 | 0 | 0 | 0 | 0 | 0 | 864 | 3.1104 | 3.1104 | 108445 | 0 | 0 | 0 | 0 | 0.19455
2014-05-06 | 0 | 0 | 0.641 | 45.474 | 115.934 | 0 | 0 | 0 | 0 | 0 | 0 | 864 | 3.1104 | 3.1104 | 108445 | 0 | 0 | 0 | 0 | 0
2014-05-07 | 0 | 0 | 0.641 | 44.833 | 115.934 | 0 | 0 | 0 | 0 | 0 | 0 | 864 | 3.1104 | 3.1104 | 108445 | 0 | 0 | 0 | 0 | 0
2014-05-08 | 0 | 0 | 0.641 | 44.192 | 115.934 | 0 | 0 | 0 | 0 | 0 | 0 | 864 | 3.1104 | 3.1104 | 108445 | 0 | 0 | 0 | 0 | 0
2014-05-09 | 0 | 0 | 0.641 | 43.551 | 115.934 | 0 | 0 | 0 | 0 | 0 | 0 | 864 | 3.1104 | 3.1104 | 108445 | 0 | 0 | 0 | 0 | 0
2014-05-10 | 0.2 | 0.022 | 0.641 | 42.932 | 115.934 | 4.0549 | 0.0040549 | 110 | 0.11 | 220000 | 0.22 | 864 | 3.1104 | 3.3345 | 108467 | 0 | 0 | 0 | 0 | 0
2014-05-11 | 0 | 0 | 0.641 | 42.291 | 115.934 | 0 | 0 | 0 | 0 | 0 | 0 | 864 | 3.1104 | 3.1104 | 108467 | 0 | 0 | 0 | 0 | 0.010239
2014-05-12 | 0.2 | 0.022 | 0.641 | 41.672 | 115.934 | 4.0549 | 0.0040549 | 110 | 0.11 | 220000 | 0.22 | 864 | 3.1104 | 3.3345 | 108489 | 0 | 0 | 0 | 0 | 0
2014-05-13 | 0 | 0 | 0.641 | 41.031 | 115.934 | 0 | 0 | 0 | 0 | 0 | 0 | 864 | 3.1104 | 3.1104 | 108489 | 0 | 0 | 0 | 0 | 0.010239
2014-05-14 | 0 | 0 | 0.641 | 40.39 | 115.934 | 0 | 0 | 0 | 0 | 0 | 0 | 864 | 3.1104 | 3.1104 | 108489 | 0 | 0 | 0 | 0 | 0
2014-05-15 | 0 | 0 | 0.641 | 39.749 | 115.934 | 0 | 0 | 0 | 0 | 0 | 0 | 864 | 3.1104 | 3.1104 | 108489 | 0 | 0 | 0 | 0 | 0
2014-05-16 | 2.8 | 0.308 | 0.641 | 39.416 | 115.934 | 56.7683 | 0.056768 | 1540 | 1.54 | 3080000 | 3.08 | 864 | 3.1104 | 6.2472 | 108797 | 0 | 0 | 0 | 0 | 0
2014-05-17 | 0 | 0 | 0.641 | 38.775 | 115.934 | 0 | 0 | 0 | 0 | 0 | 0 | 864 | 3.1104 | 3.1104 | 108797 | 0 | 0 | 0 | 0 | 0.14335
2014-05-18 | 0 | 0 | 0.641 | 38.134 | 115.934 | 0 | 0 | 0 | 0 | 0 | 0 | 864 | 3.1104 | 3.1104 | 108797 | 0 | 0 | 0 | 0 | 0
2014-05-19 | 0 | 0 | 0.641 | 37.493 | 115.934 | 0 | 0 | 0 | 0 | 0 | 0 | 864 | 3.1104 | 3.1104 | 108797 | 0 | 0 | 0 | 0 | 0
2014-05-20 | 0 | 0 | 0.641 | 36.852 | 115.934 | 0 | 0 | 0 | 0 | 0 | 0 | 864 | 3.1104 | 3.1104 | 108797 | 0 | 0 | 0 | 0 | 0
2014-05-21 | 8.2 | 0.902 | 0.641 | 37.113 | 115.934 | 166.2501 | 0.16625 | 4510 | 4.51 | 9020000 | 9.02 | 864 | 3.1104 | 12.2967 | 109699 | 0 | 0 | 0 | 0 | 0
2014-05-22 | 29.6 | 2.5 | 0.641 | 38.972 | 115.934 | 460.7818 | 0.46078 | 12500 | 12.5 | 25000000 | 25 | 864 | 3.1104 | 28.5712 | 112199 | 0 | 0 | 0 | 0 | 0.41981
2014-05-23 | 0.8 | 0.088 | 0.641 | 38.419 | 115.934 | 16.2195 | 0.01622 | 440 | 0.44 | 880000 | 0.88 | 864 | 3.1104 | 4.0066 | 112287 | 0 | 0 | 0 | 0 | 1.1635
2014-05-24 | 5.2 | 0.572 | 0.641 | 38.35 | 115.934 | 105.4269 | 0.10543 | 2860 | 2.86 | 5720000 | 5.72 | 864 | 3.1104 | 8.9358 | 112859 | 0 | 0 | 0 | 0 | 0.040957
2014-05-25 | 23.4 | 2.5 | 0.641 | 40.209 | 115.934 | 460.7818 | 0.46078 | 12500 | 12.5 | 25000000 | 25 | 864 | 3.1104 | 28.5712 | 115359 | 0 | 0 | 0 | 0 | 0.26622
2014-05-26 | 0 | 0 | 0.641 | 39.568 | 115.934 | 0 | 0 | 0 | 0 | 0 | 0 | 864 | 3.1104 | 3.1104 | 115359 | 0 | 0 | 0 | 0 | 1.1635
2014-05-27 | 4.4 | 0.484 | 0.641 | 39.411 | 115.934 | 89.2074 | 0.089207 | 2420 | 2.42 | 4840000 | 4.84 | 864 | 3.1104 | 8.0396 | 115843 | 0 | 0 | 0 | 0 | 0
2014-05-28 | 0 | 0 | 0.641 | 38.77 | 115.934 | 0 | 0 | 0 | 0 | 0 | 0 | 864 | 3.1104 | 3.1104 | 115843 | 0 | 0 | 0 | 0 | 0.22526
2014-05-29 | 0 | 0 | 0.641 | 38.129 | 115.934 | 0 | 0 | 0 | 0 | 0 | 0 | 864 | 3.1104 | 3.1104 | 115843 | 0 | 0 | 0 | 0 | 0
2014-05-30 | 0 | 0 | 0.641 | 37.488 | 115.934 | 0 | 0 | 0 | 0 | 0 | 0 | 864 | 3.1104 | 3.1104 | 115843 | 0 | 0 | 0 | 0 | 0
2014-05-31 | 0 | 0 | 0.641 | 36.847 | 115.934 | 0 | 0 | 0 | 0 | 0 | 0 | 864 | 3.1104 | 3.1104 | 115843 | 0 | 0 | 0 | 0 | 0
2014-06-01 | 0 | 0 | 0.641 | 36.206 | 115.934 | 0 | 0 | 0 | 0 | 0 | 0 | 864 | 3.1104 | 3.1104 | 115843 | 0 | 0 | 0 | 0 | 0
2014-06-02 | 0 | 0 | 0.641 | 35.565 | 115.934 | 0 | 0 | 0 | 0 | 0 | 0 | 864 | 3.1104 | 3.1104 | 115843 | 0 | 0 | 0 | 0 | 0
2014-06-03 | 0 | 0 | 0.641 | 34.924 | 115.934 | 0 | 0 | 0 | 0 | 0 | 0 | 864 | 3.1104 | 3.1104 | 115843 | 0 | 0 | 0 | 0 | 0
2014-06-04 | 0 | 0 | 0.641 | 34.283 | 115.934 | 0 | 0 | 0 | 0 | 0 | 0 | 864 | 3.1104 | 3.1104 | 115843 | 0 | 0 | 0 | 0 | 0
2014-06-05 | 0 | 0 | 0.641 | 33.642 | 115.934 | 0 | 0 | 0 | 0 | 0 | 0 | 864 | 3.1104 | 3.1104 | 115843 | 0 | 0 | 0 | 0 | 0
2014-06-06 | 0 | 0 | 0.641 | 33.001 | 115.934 | 0 | 0 | 0 | 0 | 0 | 0 | 864 | 3.1104 | 3.1104 | 115843 | 0 | 0 | 0 | 0 | 0
2014-06-07 | 0 | 0 | 0.641 | 32.36 | 115.934 | 0 | 0 | 0 | 0 | 0 | 0 | 864 | 3.1104 | 3.1104 | 115843 | 0 | 0 | 0 | 0 | 0
2014-06-08 | 0.2 | 0.022 | 0.641 | 31.741 | 115.934 | 4.0549 | 0.0040549 | 110 | 0.11 | 220000 | 0.22 | 864 | 3.1104 | 3.3345 | 115865 | 0 | 0 | 0 | 0 | 0
2014-06-09 | 0 | 0 | 0.641 | 31.1 | 115.934 | 0 | 0 | 0 | 0 | 0 | 0 | 864 | 3.1104 | 3.1104 | 115865 | 0 | 0 | 0 | 0 | 0.010239
2014-06-10 | 0 | 0 | 0.641 | 30.459 | 115.934 | 0 | 0 | 0 | 0 | 0 | 0 | 864 | 3.1104 | 3.1104 | 115865 | 0 | 0 | 0 | 0 | 0
2014-06-11 | 0 | 0 | 0.641 | 29.818 | 115.934 | 0 | 0 | 0 | 0 | 0 | 0 | 864 | 3.1104 | 3.1104 | 115865 | 0 | 0 | 0 | 0 | 0
2014-06-12 | 0 | 0 | 0.641 | 29.177 | 115.934 | 0 | 0 | 0 | 0 | 0 | 0 | 864 | 3.1104 | 3.1104 | 115865 | 0 | 0 | 0 | 0 | 0
2014-06-13 | 0 | 0 | 0.641 | 28.536 | 115.934 | 0 | 0 | 0 | 0 | 0 | 0 | 864 | 3.1104 | 3.1104 | 115865 | 0 | 0 | 0 | 0 | 0
2014-06-14 | 3.6 | 0.396 | 0.641 | 28.291 | 115.934 | 72.9878 | 0.072988 | 1980 | 1.98 | 3960000 | 3.96 | 864 | 3.1104 | 7.1434 | 116261 | 0 | 0 | 0 | 0 | 0
2014-06-15 | 0 | 0 | 0.641 | 27.65 | 115.934 | 0 | 0 | 0 | 0 | 0 | 0 | 864 | 3.1104 | 3.1104 | 116261 | 0 | 0 | 0 | 0 | 0.18431
2014-06-16 | 0 | 0 | 0.641 | 27.009 | 115.934 | 0 | 0 | 0 | 0 | 0 | 0 | 864 | 3.1104 | 3.1104 | 116261 | 0 | 0 | 0 | 0 | 0
2014-06-17 | 0 | 0 | 0.641 | 26.368 | 115.934 | 0 | 0 | 0 | 0 | 0 | 0 | 864 | 3.1104 | 3.1104 | 116261 | 0 | 0 | 0 | 0 | 0
2014-06-18 | 1.6 | 0.176 | 0.641 | 25.903 | 115.934 | 32.439 | 0.032439 | 880 | 0.88 | 1760000 | 1.76 | 864 | 3.1104 | 4.9028 | 116437 | 0 | 0 | 0 | 0 | 0
2014-06-19 | 20.8 | 2.288 | 0.641 | 27.55 | 115.934 | 421.7075 | 0.42171 | 11440 | 11.44 | 22880000 | 22.88 | 864 | 3.1104 | 26.4121 | 118725 | 0 | 0 | 0 | 0 | 0.081914
2014-06-20 | 3.2 | 0.352 | 0.641 | 27.261 | 115.934 | 64.8781 | 0.064878 | 1760 | 1.76 | 3520000 | 3.52 | 864 | 3.1104 | 6.6953 | 119077 | 0 | 0 | 0 | 0 | 1.0649
2014-06-21 | 1.2 | 0.132 | 0.641 | 26.752 | 115.934 | 24.3293 | 0.024329 | 660 | 0.66 | 1320000 | 1.32 | 864 | 3.1104 | 4.4547 | 119209 | 0 | 0 | 0 | 0 | 0.16383
2014-06-22 | 0 | 0 | 0.641 | 26.111 | 115.934 | 0 | 0 | 0 | 0 | 0 | 0 | 864 | 3.1104 | 3.1104 | 119209 | 0 | 0 | 0 | 0 | 0.061435
2014-06-23 | 15.4 | 1.694 | 0.641 | 27.164 | 115.934 | 312.2258 | 0.31223 | 8470 | 8.47 | 16940000 | 16.94 | 864 | 3.1104 | 20.3626 | 120903 | 0 | 1 | 1 | 1 | 0
2014-06-24 | 1.2 | 0.132 | 0.641 | 26.655 | 115.934 | 24.3293 | 0.024329 | 660 | 0.66 | 1320000 | 1.32 | 864 | 3.1104 | 4.4547 | 121035 | 0 | 0 | 0 | 0 | 0.78842
2014-06-25 | 0 | 0 | 0.641 | 26.014 | 115.934 | 0 | 0 | 0 | 0 | 0 | 0 | 864 | 3.1104 | 3.1104 | 121035 | 0 | 0 | 0 | 0 | 0.061435
2014-06-26 | 5.8 | 0.638 | 0.641 | 26.011 | 115.934 | 117.5915 | 0.11759 | 3190 | 3.19 | 6380000 | 6.38 | 864 | 3.1104 | 9.608 | 121673 | 0 | 0 | 0 | 0 | 0
2014-06-27 | 20.4 | 2.244 | 0.641 | 27.614 | 115.934 | 413.5978 | 0.4136 | 11220 | 11.22 | 22440000 | 22.44 | 864 | 3.1104 | 25.964 | 123917 | 0 | 0 | 0 | 0 | 0.29694
2014-06-28 | 20.4 | 2.244 | 0.641 | 29.217 | 115.934 | 413.5978 | 0.4136 | 11220 | 11.22 | 22440000 | 22.44 | 864 | 3.1104 | 25.964 | 126161 | 1 | 0 | 0 | 1 | 1.0444
2014-06-29 | 0.6 | 0.066 | 0.641 | 28.642 | 115.934 | 12.1646 | 0.012165 | 330 | 0.33 | 660000 | 0.66 | 864 | 3.1104 | 3.7826 | 126227 | 0 | 0 | 0 | 0 | 1.0444
2014-06-30 | 0 | 0 | 0.641 | 28.001 | 115.934 | 0 | 0 | 0 | 0 | 0 | 0 | 864 | 3.1104 | 3.1104 | 126227 | 0 | 0 | 0 | 0 | 0.030718
2014-07-01 | 0 | 0 | 0.641 | 27.36 | 115.934 | 0 | 0 | 0 | 0 | 0 | 0 | 864 | 3.1104 | 3.1104 | 126227 | 0 | 0 | 0 | 0 | 0
2014-07-02 | 1.8 | 0.198 | 0.641 | 26.917 | 115.934 | 36.4939 | 0.036494 | 990 | 0.99 | 1980000 | 1.98 | 864 | 3.1104 | 5.1269 | 126425 | 0 | 0 | 0 | 0 | 0
2014-07-03 | 6.2 | 0.682 | 0.641 | 26.958 | 115.934 | 125.7013 | 0.1257 | 3410 | 3.41 | 6820000 | 6.82 | 864 | 3.1104 | 10.0561 | 127107 | 0 | 0 | 0 | 0 | 0.092153
2014-07-04 | 9.4 | 1.034 | 0.641 | 27.351 | 115.934 | 190.5794 | 0.19058 | 5170 | 5.17 | 10340000 | 10.34 | 864 | 3.1104 | 13.641 | 128141 | 0 | 0 | 0 | 0 | 0.31742
2014-07-05 | 26.6 | 2.5 | 0.641 | 29.21 | 115.934 | 460.7818 | 0.46078 | 12500 | 12.5 | 25000000 | 25 | 864 | 3.1104 | 28.5712 | 130641 | 0 | 0 | 0 | 0 | 0.48124
2014-07-06 | 13.6 | 1.496 | 0.641 | 30.065 | 115.934 | 275.7319 | 0.27573 | 7480 | 7.48 | 14960000 | 14.96 | 864 | 3.1104 | 18.3461 | 132137 | 0 | 0 | 0 | 0 | 1.1635
2014-07-07 | 0 | 0 | 0.641 | 29.424 | 115.934 | 0 | 0 | 0 | 0 | 0 | 0 | 864 | 3.1104 | 3.1104 | 132137 | 0 | 0 | 0 | 0 | 0.69627
2014-07-08 | 0 | 0 | 0.641 | 28.783 | 115.934 | 0 | 0 | 0 | 0 | 0 | 0 | 864 | 3.1104 | 3.1104 | 132137 | 0 | 0 | 0 | 0 | 0
2014-07-09 | 0 | 0 | 0.641 | 28.142 | 115.934 | 0 | 0 | 0 | 0 | 0 | 0 | 864 | 3.1104 | 3.1104 | 132137 | 0 | 0 | 0 | 0 | 0
2014-07-10 | 0 | 0 | 0.641 | 27.501 | 115.934 | 0 | 0 | 0 | 0 | 0 | 0 | 864 | 3.1104 | 3.1104 | 132137 | 0 | 0 | 0 | 0 | 0
2014-07-11 | 0 | 0 | 0.641 | 26.86 | 115.934 | 0 | 0 | 0 | 0 | 0 | 0 | 864 | 3.1104 | 3.1104 | 132137 | 0 | 0 | 0 | 0 | 0
2014-07-12 | 0 | 0 | 0.641 | 26.219 | 115.934 | 0 | 0 | 0 | 0 | 0 | 0 | 864 | 3.1104 | 3.1104 | 132137 | 0 | 0 | 0 | 0 | 0
2014-07-13 | 0 | 0 | 0.641 | 25.578 | 115.934 | 0 | 0 | 0 | 0 | 0 | 0 | 864 | 3.1104 | 3.1104 | 132137 | 0 | 0 | 0 | 0 | 0
2014-07-14 | 0 | 0 | 0.641 | 24.937 | 115.934 | 0 | 0 | 0 | 0 | 0 | 0 | 864 | 3.1104 | 3.1104 | 132137 | 0 | 0 | 0 | 0 | 0
2014-07-15 | 0 | 0 | 0.641 | 24.296 | 115.934 | 0 | 0 | 0 | 0 | 0 | 0 | 864 | 3.1104 | 3.1104 | 132137 | 0 | 0 | 0 | 0 | 0
2014-07-16 | 0 | 0 | 0.641 | 23.655 | 115.934 | 0 | 0 | 0 | 0 | 0 | 0 | 864 | 3.1104 | 3.1104 | 132137 | 0 | 0 | 0 | 0 | 0
2014-07-17 | 0 | 0 | 0.641 | 23.014 | 115.934 | 0 | 0 | 0 | 0 | 0 | 0 | 864 | 3.1104 | 3.1104 | 132137 | 0 | 0 | 0 | 0 | 0
2014-07-18 | 37 | 2.5 | 0.641 | 24.873 | 115.934 | 460.7818 | 0.46078 | 12500 | 12.5 | 25000000 | 25 | 864 | 3.1104 | 28.5712 | 134637 | 0 | 0 | 0 | 0 | 0
2014-07-19 | 1.8 | 0.198 | 0.641 | 24.43 | 115.934 | 36.4939 | 0.036494 | 990 | 0.99 | 1980000 | 1.98 | 864 | 3.1104 | 5.1269 | 134835 | 0 | 0 | 0 | 0 | 1.1635
2014-07-20 | 0 | 0 | 0.641 | 23.789 | 115.934 | 0 | 0 | 0 | 0 | 0 | 0 | 864 | 3.1104 | 3.1104 | 134835 | 0 | 0 | 0 | 0 | 0.092153
2014-07-21 | 0 | 0 | 0.641 | 23.148 | 115.934 | 0 | 0 | 0 | 0 | 0 | 0 | 864 | 3.1104 | 3.1104 | 134835 | 0 | 0 | 0 | 0 | 0
2014-07-22 | 8 | 0.88 | 0.641 | 23.387 | 115.934 | 162.1952 | 0.1622 | 4400 | 4.4 | 8800000 | 8.8 | 864 | 3.1104 | 12.0726 | 135715 | 0 | 0 | 0 | 0 | 0
2014-07-23 | 18.2 | 2.002 | 0.641 | 24.748 | 115.934 | 368.9941 | 0.36899 | 10010 | 10.01 | 20020000 | 20.02 | 864 | 3.1104 | 23.4994 | 137717 | 0 | 0 | 0 | 0 | 0.40957
2014-07-24 | 0.6 | 0.066 | 0.641 | 24.173 | 115.934 | 12.1646 | 0.012165 | 330 | 0.33 | 660000 | 0.66 | 864 | 3.1104 | 3.7826 | 137783 | 0 | 0 | 0 | 0 | 0.93177
2014-07-25 | 0 | 0 | 0.641 | 23.532 | 115.934 | 0 | 0 | 0 | 0 | 0 | 0 | 864 | 3.1104 | 3.1104 | 137783 | 0 | 0 | 0 | 0 | 0.030718
2014-07-26 | 0 | 0 | 0.641 | 22.891 | 115.934 | 0 | 0 | 0 | 0 | 0 | 0 | 864 | 3.1104 | 3.1104 | 137783 | 0 | 0 | 0 | 0 | 0
2014-07-27 | 0 | 0 | 0.641 | 22.25 | 115.934 | 0 | 0 | 0 | 0 | 0 | 0 | 864 | 3.1104 | 3.1104 | 137783 | 0 | 0 | 0 | 0 | 0
2014-07-28 | 0 | 0 | 0.641 | 21.609 | 115.934 | 0 | 0 | 0 | 0 | 0 | 0 | 864 | 3.1104 | 3.1104 | 137783 | 0 | 0 | 0 | 0 | 0
2014-07-29 | 0 | 0 | 0.641 | 20.968 | 115.934 | 0 | 0 | 0 | 0 | 0 | 0 | 864 | 3.1104 | 3.1104 | 137783 | 0 | 0 | 0 | 0 | 0
2014-07-30 | 0 | 0 | 0.641 | 20.327 | 115.934 | 0 | 0 | 0 | 0 | 0 | 0 | 864 | 3.1104 | 3.1104 | 137783 | 0 | 0 | 0 | 0 | 0
2014-07-31 | 0 | 0 | 0.641 | 19.686 | 115.934 | 0 | 0 | 0 | 0 | 0 | 0 | 864 | 3.1104 | 3.1104 | 137783 | 0 | 0 | 0 | 0 | 0
2014-08-01 | 0 | 0 | 0.641 | 19.045 | 115.934 | 0 | 0 | 0 | 0 | 0 | 0 | 864 | 3.1104 | 3.1104 | 137783 | 0 | 0 | 0 | 0 | 0
2014-08-02 | 0 | 0 | 0.641 | 18.404 | 115.934 | 0 | 0 | 0 | 0 | 0 | 0 | 864 | 3.1104 | 3.1104 | 137783 | 0 | 0 | 0 | 0 | 0
2014-08-03 | 0 | 0 | 0.641 | 17.763 | 115.934 | 0 | 0 | 0 | 0 | 0 | 0 | 864 | 3.1104 | 3.1104 | 137783 | 0 | 0 | 0 | 0 | 0
2014-08-04 | 0 | 0 | 0.641 | 17.122 | 115.934 | 0 | 0 | 0 | 0 | 0 | 0 | 864 | 3.1104 | 3.1104 | 137783 | 0 | 0 | 0 | 0 | 0
2014-08-05 | 0 | 0 | 0.641 | 16.481 | 115.934 | 0 | 0 | 0 | 0 | 0 | 0 | 864 | 3.1104 | 3.1104 | 137783 | 0 | 0 | 0 | 0 | 0
2014-08-06 | 0 | 0 | 0.641 | 15.84 | 115.934 | 0 | 0 | 0 | 0 | 0 | 0 | 864 | 3.1104 | 3.1104 | 137783 | 0 | 0 | 0 | 0 | 0
2014-08-07 | 0 | 0 | 0.641 | 15.199 | 115.934 | 0 | 0 | 0 | 0 | 0 | 0 | 864 | 3.1104 | 3.1104 | 137783 | 0 | 0 | 0 | 0 | 0
2014-08-08 | 0 | 0 | 0.641 | 14.558 | 115.934 | 0 | 0 | 0 | 0 | 0 | 0 | 864 | 3.1104 | 3.1104 | 137783 | 0 | 0 | 0 | 0 | 0
2014-08-09 | 0 | 0 | 0.641 | 13.917 | 115.934 | 0 | 0 | 0 | 0 | 0 | 0 | 864 | 3.1104 | 3.1104 | 137783 | 0 | 0 | 0 | 0 | 0
2014-08-10 | 0 | 0 | 0.641 | 13.276 | 115.934 | 0 | 0 | 0 | 0 | 0 | 0 | 864 | 3.1104 | 3.1104 | 137783 | 0 | 0 | 0 | 0 | 0
2014-08-11 | 0 | 0 | 0.641 | 12.635 | 115.934 | 0 | 0 | 0 | 0 | 0 | 0 | 864 | 3.1104 | 3.1104 | 137783 | 0 | 0 | 0 | 0 | 0
2014-08-12 | 0 | 0 | 0.641 | 11.994 | 115.934 | 0 | 0 | 0 | 0 | 0 | 0 | 864 | 3.1104 | 3.1104 | 137783 | 0 | 0 | 0 | 0 | 0
2014-08-13 | 0 | 0 | 0.641 | 11.353 | 115.934 | 0 | 0 | 0 | 0 | 0 | 0 | 864 | 3.1104 | 3.1104 | 137783 | 0 | 0 | 0 | 0 | 0
2014-08-14 | 0 | 0 | 0.641 | 10.712 | 115.934 | 0 | 0 | 0 | 0 | 0 | 0 | 864 | 3.1104 | 3.1104 | 137783 | 0 | 0 | 0 | 0 | 0
2014-08-15 | 0 | 0 | 0.641 | 10.071 | 115.934 | 0 | 0 | 0 | 0 | 0 | 0 | 864 | 3.1104 | 3.1104 | 137783 | 0 | 0 | 0 | 0 | 0
2014-08-16 | 0 | 0 | 0.641 | 9.43 | 115.934 | 0 | 0 | 0 | 0 | 0 | 0 | 864 | 3.1104 | 3.1104 | 137783 | 0 | 0 | 0 | 0 | 0
2014-08-17 | 0 | 0 | 0.641 | 8.789 | 115.934 | 0 | 0 | 0 | 0 | 0 | 0 | 864 | 3.1104 | 3.1104 | 137783 | 0 | 0 | 0 | 0 | 0
2014-08-18 | 0 | 0 | 0.641 | 8.148 | 115.934 | 0 | 0 | 0 | 0 | 0 | 0 | 864 | 3.1104 | 3.1104 | 137783 | 0 | 0 | 0 | 0 | 0
2014-08-19 | 0 | 0 | 0.641 | 7.507 | 115.934 | 0 | 0 | 0 | 0 | 0 | 0 | 864 | 3.1104 | 3.1104 | 137783 | 0 | 0 | 0 | 0 | 0
2014-08-20 | 0 | 0 | 0.641 | 6.866 | 115.934 | 0 | 0 | 0 | 0 | 0 | 0 | 864 | 3.1104 | 3.1104 | 137783 | 0 | 0 | 0 | 0 | 0
2014-08-21 | 0 | 0 | 0.641 | 6.225 | 115.934 | 0 | 0 | 0 | 0 | 0 | 0 | 864 | 3.1104 | 3.1104 | 137783 | 0 | 0 | 0 | 0 | 0
2014-08-22 | 0 | 0 | 0.641 | 5.584 | 115.934 | 0 | 0 | 0 | 0 | 0 | 0 | 864 | 3.1104 | 3.1104 | 137783 | 0 | 0 | 0 | 0 | 0
2014-08-23 | 0 | 0 | 0.641 | 4.943 | 115.934 | 0 | 0 | 0 | 0 | 0 | 0 | 864 | 3.1104 | 3.1104 | 137783 | 0 | 0 | 0 | 0 | 0
2014-08-24 | 0 | 0 | 0.641 | 4.302 | 115.934 | 0 | 0 | 0 | 0 | 0 | 0 | 864 | 3.1104 | 3.1104 | 137783 | 0 | 0 | 0 | 0 | 0
2014-08-25 | 0 | 0 | 0.641 | 3.661 | 115.934 | 0 | 0 | 0 | 0 | 0 | 0 | 864 | 3.1104 | 3.1104 | 137783 | 0 | 0 | 0 | 0 | 0
2014-08-26 | 0 | 0 | 0.641 | 3.02 | 115.934 | 0 | 0 | 0 | 0 | 0 | 0 | 864 | 3.1104 | 3.1104 | 137783 | 0 | 0 | 0 | 0 | 0
2014-08-27 | 0 | 0 | 0.641 | 2.379 | 115.934 | 0 | 0 | 0 | 0 | 0 | 0 | 864 | 3.1104 | 3.1104 | 137783 | 0 | 0 | 0 | 0 | 0
2014-08-28 | 0.4 | 0.044 | 0.641 | 1.782 | 115.934 | 8.1098 | 0.0081098 | 220 | 0.22 | 440000 | 0.44 | 864 | 3.1104 | 3.5585 | 137827 | 0 | 0 | 0 | 0 | 0
2014-08-29 | 7.8 | 0.858 | 0.641 | 1.999 | 115.934 | 158.1403 | 0.15814 | 4290 | 4.29 | 8580000 | 8.58 | 864 | 3.1104 | 11.8485 | 138685 | 0 | 0 | 0 | 0 | 0.020478
2014-08-30 | 3.6 | 0.396 | 0.641 | 1.754 | 115.934 | 72.9878 | 0.072988 | 1980 | 1.98 | 3960000 | 3.96 | 864 | 3.1104 | 7.1434 | 139081 | 0 | 0 | 0 | 0 | 0.39933
2014-08-31 | 10.6 | 1.166 | 0.641 | 2.279 | 115.934 | 214.9087 | 0.21491 | 5830 | 5.83 | 11660000 | 11.66 | 864 | 3.1104 | 14.9853 | 140247 | 0 | 1 | 1 | 1 | 0.18431
2014-09-01 | 3.2 | 0.352 | 0.641 | 1.99 | 115.934 | 64.8781 | 0.064878 | 1760 | 1.76 | 3520000 | 3.52 | 864 | 3.1104 | 6.6953 | 140599 | 0 | 0 | 0 | 0 | 0.54268
2014-09-02 | 6.2 | 0.682 | 0.641 | 2.031 | 115.934 | 125.7013 | 0.1257 | 3410 | 3.41 | 6820000 | 6.82 | 864 | 3.1104 | 10.0561 | 141281 | 0 | 0 | 0 | 0 | 0.16383
2014-09-03 | 0 | 0 | 0.641 | 1.39 | 115.934 | 0 | 0 | 0 | 0 | 0 | 0 | 864 | 3.1104 | 3.1104 | 141281 | 0 | 0 | 0 | 0 | 0.31742
2014-09-04 | 0 | 0 | 0.641 | 0.749 | 115.934 | 0 | 0 | 0 | 0 | 0 | 0 | 864 | 3.1104 | 3.1104 | 141281 | 0 | 0 | 0 | 0 | 0
2014-09-05 | 0 | 0 | 0.641 | 0.108 | 115.934 | 0 | 0 | 0 | 0 | 0 | 0 | 864 | 3.1104 | 3.1104 | 141281 | 0 | 0 | 0 | 0 | 0
2014-09-06 | 0 | 0 | 0.641 | 0 | 115.934 | 0 | 0 | 0 | 0 | 0 | 0 | 864 | 3.1104 | 3.1104 | 141281 | 0 | 0 | 0 | 0 | 0
2014-09-07 | 0 | 0 | 0.641 | 0 | 115.934 | 0 | 0 | 0 | 0 | 0 | 0 | 864 | 3.1104 | 3.1104 | 141281 | 0 | 0 | 0 | 0 | 0
2014-09-08 | 0 | 0 | 0.641 | 0 | 115.934 | 0 | 0 | 0 | 0 | 0 | 0 | 864 | 3.1104 | 3.1104 | 141281 | 0 | 0 | 0 | 0 | 0
2014-09-09 | 0 | 0 | 0.641 | 0 | 115.934 | 0 | 0 | 0 | 0 | 0 | 0 | 864 | 3.1104 | 3.1104 | 141281 | 0 | 0 | 0 | 0 | 0
2014-09-10 | 0 | 0 | 0.641 | 0 | 115.934 | 0 | 0 | 0 | 0 | 0 | 0 | 864 | 3.1104 | 3.1104 | 141281 | 0 | 0 | 0 | 0 | 0
2014-09-11 | 0 | 0 | 0.641 | 0 | 115.934 | 0 | 0 | 0 | 0 | 0 | 0 | 864 | 3.1104 | 3.1104 | 141281 | 0 | 0 | 0 | 0 | 0
2014-09-12 | 0 | 0 | 0.641 | 0 | 115.934 | 0 | 0 | 0 | 0 | 0 | 0 | 864 | 3.1104 | 3.1104 | 141281 | 0 | 0 | 0 | 0 | 0
2014-09-13 | 0 | 0 | 0.641 | 0 | 115.934 | 0 | 0 | 0 | 0 | 0 | 0 | 864 | 3.1104 | 3.1104 | 141281 | 0 | 0 | 0 | 0 | 0
2014-09-14 | 0 | 0 | 0.641 | 0 | 115.934 | 0 | 0 | 0 | 0 | 0 | 0 | 864 | 3.1104 | 3.1104 | 141281 | 0 | 0 | 0 | 0 | 0
2014-09-15 | 0 | 0 | 0.641 | 0 | 115.934 | 0 | 0 | 0 | 0 | 0 | 0 | 864 | 3.1104 | 3.1104 | 141281 | 0 | 0 | 0 | 0 | 0
2014-09-16 | 0 | 0 | 0.641 | 0 | 115.934 | 0 | 0 | 0 | 0 | 0 | 0 | 864 | 3.1104 | 3.1104 | 141281 | 0 | 0 | 0 | 0 | 0
2014-09-17 | 0 | 0 | 0.641 | 0 | 115.934 | 0 | 0 | 0 | 0 | 0 | 0 | 864 | 3.1104 | 3.1104 | 141281 | 0 | 0 | 0 | 0 | 0
2014-09-18 | 26.4 | 2.5 | 0.641 | 1.859 | 115.934 | 460.7818 | 0.46078 | 12500 | 12.5 | 25000000 | 25 | 864 | 3.1104 | 28.5712 | 143781 | 0 | 0 | 0 | 0 | 0
2014-09-19 | 0.4 | 0.044 | 0.641 | 1.262 | 115.934 | 8.1098 | 0.0081098 | 220 | 0.22 | 440000 | 0.44 | 864 | 3.1104 | 3.5585 | 143825 | 0 | 0 | 0 | 0 | 1.1635
2014-09-20 | 0 | 0 | 0.641 | 0.621 | 115.934 | 0 | 0 | 0 | 0 | 0 | 0 | 864 | 3.1104 | 3.1104 | 143825 | 0 | 0 | 0 | 0 | 0.020478
2014-09-21 | 2 | 0.22 | 0.641 | 0.2 | 115.934 | 40.5488 | 0.040549 | 1100 | 1.1 | 2200000 | 2.2 | 864 | 3.1104 | 5.3509 | 144045 | 0 | 0 | 0 | 0 | 0
2014-09-22 | 12.4 | 1.364 | 0.641 | 0.923 | 115.934 | 251.4026 | 0.2514 | 6820 | 6.82 | 13640000 | 13.64 | 864 | 3.1104 | 17.0018 | 145409 | 0 | 0 | 0 | 0 | 0.10239
2014-09-23 | 29.4 | 2.5 | 0.641 | 2.782 | 115.934 | 460.7818 | 0.46078 | 12500 | 12.5 | 25000000 | 25 | 864 | 3.1104 | 28.5712 | 147909 | 0 | 0 | 0 | 0 | 0.63483
2014-09-24 | 1.6 | 0.176 | 0.641 | 2.317 | 115.934 | 32.439 | 0.032439 | 880 | 0.88 | 1760000 | 1.76 | 864 | 3.1104 | 4.9028 | 148085 | 0 | 0 | 0 | 0 | 1.1635
2014-09-25 | 0.6 | 0.066 | 0.641 | 1.742 | 115.934 | 12.1646 | 0.012165 | 330 | 0.33 | 660000 | 0.66 | 864 | 3.1104 | 3.7826 | 148151 | 0 | 0 | 0 | 0 | 0.081914
2014-09-26 | 8.2 | 0.902 | 0.641 | 2.003 | 115.934 | 166.2501 | 0.16625 | 4510 | 4.51 | 9020000 | 9.02 | 864 | 3.1104 | 12.2967 | 149053 | 0 | 0 | 0 | 0 | 0.030718
2014-09-27 | 0 | 0 | 0.641 | 1.362 | 115.934 | 0 | 0 | 0 | 0 | 0 | 0 | 864 | 3.1104 | 3.1104 | 149053 | 0 | 0 | 0 | 0 | 0.41981
2014-09-28 | 12.4 | 1.364 | 0.641 | 2.085 | 115.934 | 251.4026 | 0.2514 | 6820 | 6.82 | 13640000 | 13.64 | 864 | 3.1104 | 17.0018 | 150417 | 1 | 0 | 0 | 1 | 0
2014-09-29 | 5.6 | 0.616 | 0.641 | 2.06 | 115.934 | 113.5366 | 0.11354 | 3080 | 3.08 | 6160000 | 6.16 | 864 | 3.1104 | 9.3839 | 151033 | 0 | 0 | 0 | 0 | 0.63483
2014-09-30 | 0 | 0 | 0.641 | 1.419 | 115.934 | 0 | 0 | 0 | 0 | 0 | 0 | 864 | 3.1104 | 3.1104 | 151033 | 0 | 0 | 0 | 0 | 0.2867
2014-10-01 | 0 | 0 | 0.641 | 0.778 | 115.934 | 0 | 0 | 0 | 0 | 0 | 0 | 864 | 3.1104 | 3.1104 | 151033 | 0 | 0 | 0 | 0 | 0
2014-10-02 | 0 | 0 | 0.641 | 0.137 | 115.934 | 0 | 0 | 0 | 0 | 0 | 0 | 864 | 3.1104 | 3.1104 | 151033 | 0 | 0 | 0 | 0 | 0
2014-10-03 | 57.8 | 2.5 | 0.641 | 1.996 | 115.934 | 460.7818 | 0.46078 | 12500 | 12.5 | 25000000 | 25 | 864 | 3.1104 | 28.5712 | 153533 | 0 | 0 | 0 | 0 | 0
2014-10-04 | 6 | 0.66 | 0.641 | 2.015 | 115.934 | 121.6464 | 0.12165 | 3300 | 3.3 | 6600000 | 6.6 | 864 | 3.1104 | 9.832 | 154193 | 0 | 0 | 0 | 0 | 1.1635
2014-10-05 | 9.2 | 1.012 | 0.641 | 2.386 | 115.934 | 186.5245 | 0.18652 | 5060 | 5.06 | 10120000 | 10.12 | 864 | 3.1104 | 13.4169 | 155205 | 0 | 0 | 0 | 0 | 0.30718
2014-10-06 | 0.4 | 0.044 | 0.641 | 1.789 | 115.934 | 8.1098 | 0.0081098 | 220 | 0.22 | 440000 | 0.44 | 864 | 3.1104 | 3.5585 | 155249 | 0 | 0 | 0 | 0 | 0.471
2014-10-07 | 0 | 0 | 0.641 | 1.148 | 115.934 | 0 | 0 | 0 | 0 | 0 | 0 | 864 | 3.1104 | 3.1104 | 155249 | 0 | 0 | 0 | 0 | 0.020478
2014-10-08 | 1.4 | 0.154 | 0.641 | 0.661 | 115.934 | 28.3842 | 0.028384 | 770 | 0.77 | 1540000 | 1.54 | 864 | 3.1104 | 4.6788 | 155403 | 0 | 0 | 0 | 0 | 0
2014-10-09 | 1.8 | 0.198 | 0.641 | 0.218 | 115.934 | 36.4939 | 0.036494 | 990 | 0.99 | 1980000 | 1.98 | 864 | 3.1104 | 5.1269 | 155601 | 0 | 0 | 0 | 0 | 0.071675
2014-10-10 | 17.8 | 1.958 | 0.641 | 1.535 | 115.934 | 360.8843 | 0.36088 | 9790 | 9.79 | 19580000 | 19.58 | 864 | 3.1104 | 23.0513 | 157559 | 0 | 0 | 0 | 0 | 0.092153
2014-10-11 | 15.4 | 1.694 | 0.641 | 2.588 | 115.934 | 312.2258 | 0.31223 | 8470 | 8.47 | 16940000 | 16.94 | 864 | 3.1104 | 20.3626 | 159253 | 0 | 0 | 0 | 0 | 0.91129
2014-10-12 | 33 | 2.5 | 0.641 | 4.447 | 115.934 | 460.7818 | 0.46078 | 12500 | 12.5 | 25000000 | 25 | 864 | 3.1104 | 28.5712 | 161753 | 0 | 1 | 1 | 1 | 0.78842
2014-10-13 | 31.4 | 2.5 | 0.641 | 6.306 | 115.934 | 460.7818 | 0.46078 | 12500 | 12.5 | 25000000 | 25 | 864 | 3.1104 | 28.5712 | 164253 | 0 | 0 | 0 | 0 | 1.1635
2014-10-14 | 28.4 | 2.5 | 0.641 | 8.165 | 115.934 | 460.7818 | 0.46078 | 12500 | 12.5 | 25000000 | 25 | 864 | 3.1104 | 28.5712 | 166753 | 0 | 0 | 0 | 0 | 1.1635
2014-10-15 | 6.4 | 0.704 | 0.641 | 8.228 | 115.934 | 129.7562 | 0.12976 | 3520 | 3.52 | 7040000 | 7.04 | 864 | 3.1104 | 10.2802 | 167457 | 0 | 0 | 0 | 0 | 1.1635
2014-10-16 | 17.2 | 1.892 | 0.641 | 9.479 | 115.934 | 348.7197 | 0.34872 | 9460 | 9.46 | 18920000 | 18.92 | 864 | 3.1104 | 22.3791 | 169349 | 0 | 0 | 0 | 0 | 0.32766
2014-10-17 | 27 | 2.5 | 0.641 | 11.338 | 115.934 | 460.7818 | 0.46078 | 12500 | 12.5 | 25000000 | 25 | 864 | 3.1104 | 28.5712 | 171849 | 0 | 0 | 0 | 0 | 0.88057
2014-10-18 | 16.8 | 1.848 | 0.641 | 12.545 | 115.934 | 340.6099 | 0.34061 | 9240 | 9.24 | 18480000 | 18.48 | 864 | 3.1104 | 21.931 | 173697 | 0 | 0 | 0 | 0 | 1.1635
2014-10-19 | 46.2 | 2.5 | 0.641 | 14.404 | 115.934 | 460.7818 | 0.46078 | 12500 | 12.5 | 25000000 | 25 | 864 | 3.1104 | 28.5712 | 176197 | 1 | 0 | 0 | 1 | 0.86009
2014-10-20 | 10.8 | 1.188 | 0.641 | 14.951 | 115.934 | 218.9635 | 0.21896 | 5940 | 5.94 | 11880000 | 11.88 | 864 | 3.1104 | 15.2094 | 177385 | 0 | 0 | 0 | 0 | 1.1635
2014-10-21 | 40.2 | 2.5 | 0.641 | 16.81 | 115.934 | 460.7818 | 0.46078 | 12500 | 12.5 | 25000000 | 25 | 864 | 3.1104 | 28.5712 | 179885 | 0 | 0 | 0 | 0 | 0.55292
2014-10-22 | 21.4 | 2.354 | 0.641 | 18.523 | 115.934 | 433.8722 | 0.43387 | 11770 | 11.77 | 23540000 | 23.54 | 864 | 3.1104 | 27.0843 | 182239 | 0 | 1 | 1 | 1 | 1.1635
2014-10-23 | 9.4 | 1.034 | 0.641 | 18.916 | 115.934 | 190.5794 | 0.19058 | 5170 | 5.17 | 10340000 | 10.34 | 864 | 3.1104 | 13.641 | 183273 | 0 | 0 | 0 | 0 | 1.0956
2014-10-24 | 1.6 | 0.176 | 0.641 | 18.451 | 115.934 | 32.439 | 0.032439 | 880 | 0.88 | 1760000 | 1.76 | 864 | 3.1104 | 4.9028 | 183449 | 0 | 0 | 0 | 0 | 0.48124
2014-10-25 | 21.8 | 2.398 | 0.641 | 20.208 | 115.934 | 441.9819 | 0.44198 | 11990 | 11.99 | 23980000 | 23.98 | 864 | 3.1104 | 27.5324 | 185847 | 0 | 0 | 0 | 0 | 0.081914
2014-10-26 | 2.4 | 0.264 | 0.641 | 19.831 | 115.934 | 48.6586 | 0.048659 | 1320 | 1.32 | 2640000 | 2.64 | 864 | 3.1104 | 5.7991 | 186111 | 0 | 0 | 0 | 0 | 1.1161
2014-10-27 | 33.6 | 2.5 | 0.641 | 21.69 | 115.934 | 460.7818 | 0.46078 | 12500 | 12.5 | 25000000 | 25 | 864 | 3.1104 | 28.5712 | 188611 | 0 | 0 | 0 | 0 | 0.12287
2014-10-28 | 24.4 | 2.5 | 0.641 | 23.549 | 115.934 | 460.7818 | 0.46078 | 12500 | 12.5 | 25000000 | 25 | 864 | 3.1104 | 28.5712 | 191111 | 0 | 0 | 0 | 0 | 1.1635
2014-10-29 | 7 | 0.77 | 0.641 | 23.678 | 115.934 | 141.9208 | 0.14192 | 3850 | 3.85 | 7700000 | 7.7 | 864 | 3.1104 | 10.9523 | 191881 | 0 | 0 | 0 | 0 | 1.1635
2014-10-30 | 9 | 0.99 | 0.641 | 24.027 | 115.934 | 182.4696 | 0.18247 | 4950 | 4.95 | 9900000 | 9.9 | 864 | 3.1104 | 13.1929 | 192871 | 0 | 0 | 0 | 0 | 0.35837
2014-10-31 | 15 | 1.65 | 0.641 | 25.036 | 115.934 | 304.116 | 0.30412 | 8250 | 8.25 | 16500000 | 16.5 | 864 | 3.1104 | 19.9145 | 194521 | 0 | 0 | 0 | 0 | 0.46077
2014-11-01 | 6.4 | 0.704 | 0.641 | 25.099 | 115.934 | 129.7562 | 0.12976 | 3520 | 3.52 | 7040000 | 7.04 | 864 | 3.1104 | 10.2802 | 195225 | 0 | 0 | 0 | 0 | 0.76794
2014-11-02 | 37.6 | 2.5 | 0.641 | 26.958 | 115.934 | 460.7818 | 0.46078 | 12500 | 12.5 | 25000000 | 25 | 864 | 3.1104 | 28.5712 | 197725 | 0 | 0 | 0 | 0 | 0.32766
2014-11-03 | 35.2 | 2.5 | 0.641 | 28.817 | 115.934 | 460.7818 | 0.46078 | 12500 | 12.5 | 25000000 | 25 | 864 | 3.1104 | 28.5712 | 200225 | 1 | 1 | 1 | 1 | 1.1635
2014-11-04 | 9 | 0.99 | 0.641 | 29.166 | 115.934 | 182.4696 | 0.18247 | 4950 | 4.95 | 9900000 | 9.9 | 864 | 3.1104 | 13.1929 | 201215 | 0 | 0 | 0 | 0 | 1.1635
2014-11-05 | 4.4 | 0.484 | 0.641 | 29.009 | 115.934 | 89.2074 | 0.089207 | 2420 | 2.42 | 4840000 | 4.84 | 864 | 3.1104 | 8.0396 | 201699 | 0 | 0 | 0 | 0 | 0.46077
2014-11-06 | 20.2 | 2.222 | 0.641 | 30.59 | 115.934 | 409.5429 | 0.40954 | 11110 | 11.11 | 22220000 | 22.22 | 864 | 3.1104 | 25.7399 | 203921 | 0 | 0 | 0 | 0 | 0.22526
2014-11-07 | 1.4 | 0.154 | 0.641 | 30.103 | 115.934 | 28.3842 | 0.028384 | 770 | 0.77 | 1540000 | 1.54 | 864 | 3.1104 | 4.6788 | 204075 | 0 | 0 | 0 | 0 | 1.0342
2014-11-08 | 34 | 2.5 | 0.641 | 31.962 | 115.934 | 460.7818 | 0.46078 | 12500 | 12.5 | 25000000 | 25 | 864 | 3.1104 | 28.5712 | 206575 | 0 | 0 | 0 | 0 | 0.071675
2014-11-09 | 0 | 0 | 0.641 | 31.321 | 115.934 | 0 | 0 | 0 | 0 | 0 | 0 | 864 | 3.1104 | 3.1104 | 206575 | 0 | 0 | 0 | 0 | 1.1635
2014-11-10 | 0 | 0 | 0.641 | 30.68 | 115.934 | 0 | 0 | 0 | 0 | 0 | 0 | 864 | 3.1104 | 3.1104 | 206575 | 0 | 0 | 0 | 0 | 0
2014-11-11 | 0 | 0 | 0.641 | 30.039 | 115.934 | 0 | 0 | 0 | 0 | 0 | 0 | 864 | 3.1104 | 3.1104 | 206575 | 0 | 0 | 0 | 0 | 0
2014-11-12 | 0 | 0 | 0.641 | 29.398 | 115.934 | 0 | 0 | 0 | 0 | 0 | 0 | 864 | 3.1104 | 3.1104 | 206575 | 0 | 0 | 0 | 0 | 0
2014-11-13 | 0 | 0 | 0.641 | 28.757 | 115.934 | 0 | 0 | 0 | 0 | 0 | 0 | 864 | 3.1104 | 3.1104 | 206575 | 0 | 0 | 0 | 0 | 0
2014-11-14 | 0 | 0 | 0.641 | 28.116 | 115.934 | 0 | 0 | 0 | 0 | 0 | 0 | 864 | 3.1104 | 3.1104 | 206575 | 0 | 0 | 0 | 0 | 0
2014-11-15 | 0 | 0 | 0.641 | 27.475 | 115.934 | 0 | 0 | 0 | 0 | 0 | 0 | 864 | 3.1104 | 3.1104 | 206575 | 0 | 0 | 0 | 0 | 0
2014-11-16 | 0 | 0 | 0.641 | 26.834 | 115.934 | 0 | 0 | 0 | 0 | 0 | 0 | 864 | 3.1104 | 3.1104 | 206575 | 0 | 0 | 0 | 0 | 0
2014-11-17 | 0 | 0 | 0.641 | 26.193 | 115.934 | 0 | 0 | 0 | 0 | 0 | 0 | 864 | 3.1104 | 3.1104 | 206575 | 0 | 0 | 0 | 0 | 0
2014-11-18 | 0 | 0 | 0.641 | 25.552 | 115.934 | 0 | 0 | 0 | 0 | 0 | 0 | 864 | 3.1104 | 3.1104 | 206575 | 0 | 0 | 0 | 0 | 0
2014-11-19 | 3.4 | 0.374 | 0.641 | 25.285 | 115.934 | 68.933 | 0.068933 | 1870 | 1.87 | 3740000 | 3.74 | 864 | 3.1104 | 6.9193 | 206949 | 0 | 0 | 0 | 0 | 0
2014-11-20 | 29.4 | 2.5 | 0.641 | 27.144 | 115.934 | 460.7818 | 0.46078 | 12500 | 12.5 | 25000000 | 25 | 864 | 3.1104 | 28.5712 | 209449 | 0 | 0 | 0 | 0 | 0.17407
2014-11-21 | 32.8 | 2.5 | 0.641 | 29.003 | 115.934 | 460.7818 | 0.46078 | 12500 | 12.5 | 25000000 | 25 | 864 | 3.1104 | 28.5712 | 211949 | 0 | 0 | 0 | 0 | 1.1635
2014-11-22 | 25.6 | 2.5 | 0.641 | 30.862 | 115.934 | 460.7818 | 0.46078 | 12500 | 12.5 | 25000000 | 25 | 864 | 3.1104 | 28.5712 | 214449 | 0 | 0 | 0 | 0 | 1.1635
2014-11-23 | 15.2 | 1.672 | 0.641 | 31.893 | 115.934 | 308.1709 | 0.30817 | 8360 | 8.36 | 16720000 | 16.72 | 864 | 3.1104 | 20.1386 | 216121 | 0 | 0 | 0 | 0 | 1.1635
2014-11-24 | 60.6 | 2.5 | 0.641 | 33.752 | 115.934 | 460.7818 | 0.46078 | 12500 | 12.5 | 25000000 | 25 | 864 | 3.1104 | 28.5712 | 218621 | 0 | 0 | 0 | 0 | 0.77818
2014-11-25 | 15 | 1.65 | 0.641 | 34.761 | 115.934 | 304.116 | 0.30412 | 8250 | 8.25 | 16500000 | 16.5 | 864 | 3.1104 | 19.9145 | 220271 | 0 | 1 | 1 | 1 | 1.1635
2014-11-26 | 43 | 2.5 | 0.641 | 36.62 | 115.934 | 460.7818 | 0.46078 | 12500 | 12.5 | 25000000 | 25 | 864 | 3.1104 | 28.5712 | 222771 | 0 | 0 | 0 | 0 | 0.76794
2014-11-27 | 15 | 1.65 | 0.641 | 37.629 | 115.934 | 304.116 | 0.30412 | 8250 | 8.25 | 16500000 | 16.5 | 864 | 3.1104 | 19.9145 | 224421 | 0 | 0 | 0 | 0 | 1.1635
2014-11-28 | 0 | 0 | 0.641 | 36.988 | 115.934 | 0 | 0 | 0 | 0 | 0 | 0 | 864 | 3.1104 | 3.1104 | 224421 | 0 | 0 | 0 | 0 | 0.76794
2014-11-29 | 0 | 0 | 0.641 | 36.347 | 115.934 | 0 | 0 | 0 | 0 | 0 | 0 | 864 | 3.1104 | 3.1104 | 224421 | 0 | 0 | 0 | 0 | 0
2014-11-30 | 0 | 0 | 0.641 | 35.706 | 115.934 | 0 | 0 | 0 | 0 | 0 | 0 | 864 | 3.1104 | 3.1104 | 224421 | 0 | 0 | 0 | 0 | 0
2014-12-01 | 0 | 0 | 0.641 | 35.065 | 115.934 | 0 | 0 | 0 | 0 | 0 | 0 | 864 | 3.1104 | 3.1104 | 224421 | 0 | 0 | 0 | 0 | 0
2014-12-02 | 0 | 0 | 0.641 | 34.424 | 115.934 | 0 | 0 | 0 | 0 | 0 | 0 | 864 | 3.1104 | 3.1104 | 224421 | 0 | 0 | 0 | 0 | 0
2014-12-03 | 0 | 0 | 0.641 | 33.783 | 115.934 | 0 | 0 | 0 | 0 | 0 | 0 | 864 | 3.1104 | 3.1104 | 224421 | 0 | 0 | 0 | 0 | 0
2014-12-04 | 1.2 | 0.132 | 0.641 | 33.274 | 115.934 | 24.3293 | 0.024329 | 660 | 0.66 | 1320000 | 1.32 | 864 | 3.1104 | 4.4547 | 224553 | 0 | 0 | 0 | 0 | 0
2014-12-05 | 45.4 | 2.5 | 0.641 | 35.133 | 115.934 | 460.7818 | 0.46078 | 12500 | 12.5 | 25000000 | 25 | 864 | 3.1104 | 28.5712 | 227053 | 1 | 0 | 0 | 1 | 0.061435
2014-12-06 | 0.8 | 0.088 | 0.641 | 34.58 | 115.934 | 16.2195 | 0.01622 | 440 | 0.44 | 880000 | 0.88 | 864 | 3.1104 | 4.0066 | 227141 | 0 | 0 | 0 | 0 | 1.1635
2014-12-07 | 15.2 | 1.672 | 0.641 | 35.611 | 115.934 | 308.1709 | 0.30817 | 8360 | 8.36 | 16720000 | 16.72 | 864 | 3.1104 | 20.1386 | 228813 | 0 | 0 | 0 | 0 | 0.040957
2014-12-08 | 48.6 | 2.5 | 0.641 | 37.47 | 115.934 | 460.7818 | 0.46078 | 12500 | 12.5 | 25000000 | 25 | 864 | 3.1104 | 28.5712 | 231313 | 0 | 0 | 0 | 0 | 0.77818
2014-12-09 | 34.2 | 2.5 | 0.641 | 39.329 | 115.934 | 460.7818 | 0.46078 | 12500 | 12.5 | 25000000 | 25 | 864 | 3.1104 | 28.5712 | 233813 | 0 | 0 | 0 | 0 | 1.1635
2014-12-10 | 4.4 | 0.484 | 0.641 | 39.172 | 115.934 | 89.2074 | 0.089207 | 2420 | 2.42 | 4840000 | 4.84 | 864 | 3.1104 | 8.0396 | 234297 | 0 | 0 | 0 | 0 | 1.1635
2014-12-11 | 17.8 | 1.958 | 0.641 | 40.489 | 115.934 | 360.8843 | 0.36088 | 9790 | 9.79 | 19580000 | 19.58 | 864 | 3.1104 | 23.0513 | 236255 | 0 | 0 | 0 | 0 | 0.22526
2014-12-12 | 1.4 | 0.154 | 0.641 | 40.002 | 115.934 | 28.3842 | 0.028384 | 770 | 0.77 | 1540000 | 1.54 | 864 | 3.1104 | 4.6788 | 236409 | 0 | 0 | 0 | 0 | 0.91129
2014-12-13 | 1 | 0.11 | 0.641 | 39.471 | 115.934 | 20.2744 | 0.020274 | 550 | 0.55 | 1100000 | 1.1 | 864 | 3.1104 | 4.2307 | 236519 | 0 | 0 | 0 | 0 | 0.071675
2014-12-14 | 0 | 0 | 0.641 | 38.83 | 115.934 | 0 | 0 | 0 | 0 | 0 | 0 | 864 | 3.1104 | 3.1104 | 236519 | 0 | 0 | 0 | 0 | 0.051196
2014-12-15 | 9 | 0.99 | 0.641 | 39.179 | 115.934 | 182.4696 | 0.18247 | 4950 | 4.95 | 9900000 | 9.9 | 864 | 3.1104 | 13.1929 | 237509 | 0 | 0 | 0 | 0 | 0
2014-12-16 | 20.2 | 2.222 | 0.641 | 40.76 | 115.934 | 409.5429 | 0.40954 | 11110 | 11.11 | 22220000 | 22.22 | 864 | 3.1104 | 25.7399 | 239731 | 0 | 0 | 0 | 0 | 0.46077
2014-12-17 | 0.8 | 0.088 | 0.641 | 40.207 | 115.934 | 16.2195 | 0.01622 | 440 | 0.44 | 880000 | 0.88 | 864 | 3.1104 | 4.0066 | 239819 | 0 | 0 | 0 | 0 | 1.0342
2014-12-18 | 24.6 | 2.5 | 0.641 | 42.066 | 115.934 | 460.7818 | 0.46078 | 12500 | 12.5 | 25000000 | 25 | 864 | 3.1104 | 28.5712 | 242319 | 0 | 1 | 1 | 1 | 0.040957
2014-12-19 | 0 | 0 | 0.641 | 41.425 | 115.934 | 0 | 0 | 0 | 0 | 0 | 0 | 864 | 3.1104 | 3.1104 | 242319 | 0 | 0 | 0 | 0 | 1.1635
2014-12-20 | 0 | 0 | 0.641 | 40.784 | 115.934 | 0 | 0 | 0 | 0 | 0 | 0 | 864 | 3.1104 | 3.1104 | 242319 | 0 | 0 | 0 | 0 | 0
2014-12-21 | 8.8 | 0.968 | 0.641 | 41.111 | 115.934 | 178.4147 | 0.17841 | 4840 | 4.84 | 9680000 | 9.68 | 864 | 3.1104 | 12.9688 | 243287 | 0 | 0 | 0 | 0 | 0
2014-12-22 | 11.6 | 1.276 | 0.641 | 41.746 | 115.934 | 235.1831 | 0.23518 | 6380 | 6.38 | 12760000 | 12.76 | 864 | 3.1104 | 16.1056 | 244563 | 0 | 0 | 0 | 0 | 0.45053
2014-12-23 | 10 | 1.1 | 0.641 | 42.205 | 115.934 | 202.744 | 0.20274 | 5500 | 5.5 | 11000000 | 11 | 864 | 3.1104 | 14.3131 | 245663 | 0 | 0 | 0 | 0 | 0.59388
2014-12-24 | 2.2 | 0.242 | 0.641 | 41.806 | 115.934 | 44.6037 | 0.044604 | 1210 | 1.21 | 2420000 | 2.42 | 864 | 3.1104 | 5.575 | 245905 | 0 | 0 | 0 | 0 | 0.51196
2014-12-25 | 0.6 | 0.066 | 0.641 | 41.231 | 115.934 | 12.1646 | 0.012165 | 330 | 0.33 | 660000 | 0.66 | 864 | 3.1104 | 3.7826 | 245971 | 0 | 0 | 0 | 0 | 0.11263
2014-12-26 | 10.2 | 1.122 | 0.641 | 41.712 | 115.934 | 206.7989 | 0.2068 | 5610 | 5.61 | 11220000 | 11.22 | 864 | 3.1104 | 14.5372 | 247093 | 0 | 0 | 0 | 0 | 0.030718
2014-12-27 | 5.4 | 0.594 | 0.641 | 41.665 | 115.934 | 109.4818 | 0.10948 | 2970 | 2.97 | 5940000 | 5.94 | 864 | 3.1104 | 9.1599 | 247687 | 0 | 0 | 0 | 0 | 0.5222
2014-12-28 | 0 | 0 | 0.641 | 41.024 | 115.934 | 0 | 0 | 0 | 0 | 0 | 0 | 864 | 3.1104 | 3.1104 | 247687 | 0 | 0 | 0 | 0 | 0.27646
2014-12-29 | 0 | 0 | 0.641 | 40.383 | 115.934 | 0 | 0 | 0 | 0 | 0 | 0 | 864 | 3.1104 | 3.1104 | 247687 | 0 | 0 | 0 | 0 | 0
2014-12-30 | 0 | 0 | 0.641 | 39.742 | 115.934 | 0 | 0 | 0 | 0 | 0 | 0 | 864 | 3.1104 | 3.1104 | 247687 | 0 | 0 | 0 | 0 | 0
2014-12-31 | 0 | 0 | 0.641 | 39.101 | 115.934 | 0 | 0 | 0 | 0 | 0 | 0 | 864 | 3.1104 | 3.1104 | 247687 | 0 | 0 | 0 | 0 | 0

## Solar Energy
Solar Energy Model
[11 empty] | Solar Panel Chosen | HES-260
Sunshine Data |  |  | Solar and Solar Panel Parameters | [7 empty] | Area (m^2) | 1.6
Month | Sunshine/day |  | Solar Intensity | 275 | W/m^2 | [5 empty] | Efficiency | 17%
[-] | [hr] |  | Panel area | 1.6 | m^2 | [5 empty] | Quantity of Panels | 9
Jan | 8.5 |  | # of panels | 9 | [6 empty] | Number of Batteries | 7
Feb | 10 |  | Efficiency | 17%
Mar | 11.8 |  | Batteries | [7 empty] | DC-AC Power Inverter | y
Apr | 13.6 |  | Capacity | 2000 | Wh | [5 empty] | Inverter Efficiency | 0.92
May | 15.3 |  | # of batteries | 7 | [6 empty] | Days without Power | 0 | Enough Power
Jun | 16 |  | Efficiency | 0.96
Jul | 15.75 |  | Electrical Power Demand
Aug | 14.2 |  | Use per day | 24 | hours
Sep | 12.5 |  | Constant (UV) | 36 | W
Oct | 10.75
Nov | 9
Dec | 8.25
Day | Month | Date | Daily Hours of Sunshine | Incident Solar Energy (Wh) | Energy Generated | Energy Into (Wh) | Total Energy Needed [MJ] | Enegery Needed [Wh] | Energy Out | Energy Stored in Batteries
[-] | [-] | [-]
1 | Jul | 1 | 15.75 | 62370 | 10602.9 | 10178.784 | 3.1104 | 864 | 900 | 14000
2 | Jul | 2 | 15.75 | 62370 | 10602.9 | 10178.784 | 5.1269 | 1424.1372 | 1483.4763 | 14000
3 | Jul | 3 | 15.75 | 62370 | 10602.9 | 10178.784 | 10.0561 | 2793.3615 | 2909.7515 | 14000
4 | Jul | 4 | 15.75 | 62370 | 10602.9 | 10178.784 | 13.641 | 3789.1609 | 3947.0426 | 14000
5 | Jul | 5 | 15.75 | 62370 | 10602.9 | 10178.784 | 28.5712 | 7936.4394 | 8267.1244 | 14000
6 | Jul | 6 | 15.75 | 62370 | 10602.9 | 10178.784 | 18.3461 | 5096.1477 | 5308.4872 | 14000
7 | Jul | 7 | 15.75 | 62370 | 10602.9 | 10178.784 | 3.1104 | 864 | 900 | 14000
8 | Jul | 8 | 15.75 | 62370 | 10602.9 | 10178.784 | 3.1104 | 864 | 900 | 14000
9 | Jul | 9 | 15.75 | 62370 | 10602.9 | 10178.784 | 3.1104 | 864 | 900 | 14000
10 | Jul | 10 | 15.75 | 62370 | 10602.9 | 10178.784 | 3.1104 | 864 | 900 | 14000
11 | Jul | 11 | 15.75 | 62370 | 10602.9 | 10178.784 | 3.1104 | 864 | 900 | 14000
12 | Jul | 12 | 15.75 | 62370 | 10602.9 | 10178.784 | 3.1104 | 864 | 900 | 14000
13 | Jul | 13 | 15.75 | 62370 | 10602.9 | 10178.784 | 3.1104 | 864 | 900 | 14000
14 | Jul | 14 | 15.75 | 62370 | 10602.9 | 10178.784 | 3.1104 | 864 | 900 | 14000
15 | Jul | 15 | 15.75 | 62370 | 10602.9 | 10178.784 | 3.1104 | 864 | 900 | 14000
16 | Jul | 16 | 15.75 | 62370 | 10602.9 | 10178.784 | 3.1104 | 864 | 900 | 14000
17 | Jul | 17 | 15.75 | 62370 | 10602.9 | 10178.784 | 3.1104 | 864 | 900 | 14000
18 | Jul | 18 | 15.75 | 62370 | 10602.9 | 10178.784 | 28.5712 | 7936.4394 | 8267.1244 | 14000
19 | Jul | 19 | 15.75 | 62370 | 10602.9 | 10178.784 | 5.1269 | 1424.1372 | 1483.4763 | 14000
20 | Jul | 20 | 15.75 | 62370 | 10602.9 | 10178.784 | 3.1104 | 864 | 900 | 14000
21 | Jul | 21 | 15.75 | 62370 | 10602.9 | 10178.784 | 3.1104 | 864 | 900 | 14000
22 | Jul | 22 | 15.75 | 62370 | 10602.9 | 10178.784 | 12.0726 | 3353.4987 | 3493.2278 | 14000
23 | Jul | 23 | 15.75 | 62370 | 10602.9 | 10178.784 | 23.4994 | 6527.6095 | 6799.5932 | 14000
24 | Jul | 24 | 15.75 | 62370 | 10602.9 | 10178.784 | 3.7826 | 1050.7124 | 1094.4921 | 14000
25 | Jul | 25 | 15.75 | 62370 | 10602.9 | 10178.784 | 3.1104 | 864 | 900 | 14000
26 | Jul | 26 | 15.75 | 62370 | 10602.9 | 10178.784 | 3.1104 | 864 | 900 | 14000
27 | Jul | 27 | 15.75 | 62370 | 10602.9 | 10178.784 | 3.1104 | 864 | 900 | 14000
28 | Jul | 28 | 15.75 | 62370 | 10602.9 | 10178.784 | 3.1104 | 864 | 900 | 14000
29 | Jul | 29 | 15.75 | 62370 | 10602.9 | 10178.784 | 3.1104 | 864 | 900 | 14000
30 | Jul | 30 | 15.75 | 62370 | 10602.9 | 10178.784 | 3.1104 | 864 | 900 | 14000
31 | Jul | 31 | 15.75 | 62370 | 10602.9 | 10178.784 | 3.1104 | 864 | 900 | 14000
32 | Aug | 1 | 14.2 | 56232 | 9559.44 | 9177.0624 | 3.1104 | 864 | 900 | 14000
33 | Aug | 2 | 14.2 | 56232 | 9559.44 | 9177.0624 | 3.1104 | 864 | 900 | 14000
34 | Aug | 3 | 14.2 | 56232 | 9559.44 | 9177.0624 | 3.1104 | 864 | 900 | 14000
35 | Aug | 4 | 14.2 | 56232 | 9559.44 | 9177.0624 | 3.1104 | 864 | 900 | 14000
36 | Aug | 5 | 14.2 | 56232 | 9559.44 | 9177.0624 | 3.1104 | 864 | 900 | 14000
37 | Aug | 6 | 14.2 | 56232 | 9559.44 | 9177.0624 | 3.1104 | 864 | 900 | 14000
38 | Aug | 7 | 14.2 | 56232 | 9559.44 | 9177.0624 | 3.1104 | 864 | 900 | 14000
39 | Aug | 8 | 14.2 | 56232 | 9559.44 | 9177.0624 | 3.1104 | 864 | 900 | 14000
40 | Aug | 9 | 14.2 | 56232 | 9559.44 | 9177.0624 | 3.1104 | 864 | 900 | 14000
41 | Aug | 10 | 14.2 | 56232 | 9559.44 | 9177.0624 | 3.1104 | 864 | 900 | 14000
42 | Aug | 11 | 14.2 | 56232 | 9559.44 | 9177.0624 | 3.1104 | 864 | 900 | 14000
43 | Aug | 12 | 14.2 | 56232 | 9559.44 | 9177.0624 | 3.1104 | 864 | 900 | 14000
44 | Aug | 13 | 14.2 | 56232 | 9559.44 | 9177.0624 | 3.1104 | 864 | 900 | 14000
45 | Aug | 14 | 14.2 | 56232 | 9559.44 | 9177.0624 | 3.1104 | 864 | 900 | 14000
46 | Aug | 15 | 14.2 | 56232 | 9559.44 | 9177.0624 | 3.1104 | 864 | 900 | 14000
47 | Aug | 16 | 14.2 | 56232 | 9559.44 | 9177.0624 | 3.1104 | 864 | 900 | 14000
48 | Aug | 17 | 14.2 | 56232 | 9559.44 | 9177.0624 | 3.1104 | 864 | 900 | 14000
49 | Aug | 18 | 14.2 | 56232 | 9559.44 | 9177.0624 | 3.1104 | 864 | 900 | 14000
50 | Aug | 19 | 14.2 | 56232 | 9559.44 | 9177.0624 | 3.1104 | 864 | 900 | 14000
51 | Aug | 20 | 14.2 | 56232 | 9559.44 | 9177.0624 | 3.1104 | 864 | 900 | 14000
52 | Aug | 21 | 14.2 | 56232 | 9559.44 | 9177.0624 | 3.1104 | 864 | 900 | 14000
53 | Aug | 22 | 14.2 | 56232 | 9559.44 | 9177.0624 | 3.1104 | 864 | 900 | 14000
54 | Aug | 23 | 14.2 | 56232 | 9559.44 | 9177.0624 | 3.1104 | 864 | 900 | 14000
55 | Aug | 24 | 14.2 | 56232 | 9559.44 | 9177.0624 | 3.1104 | 864 | 900 | 14000
56 | Aug | 25 | 14.2 | 56232 | 9559.44 | 9177.0624 | 3.1104 | 864 | 900 | 14000
57 | Aug | 26 | 14.2 | 56232 | 9559.44 | 9177.0624 | 3.1104 | 864 | 900 | 14000
58 | Aug | 27 | 14.2 | 56232 | 9559.44 | 9177.0624 | 3.1104 | 864 | 900 | 14000
59 | Aug | 28 | 14.2 | 56232 | 9559.44 | 9177.0624 | 3.5585 | 988.4749 | 1029.6614 | 14000
60 | Aug | 29 | 14.2 | 56232 | 9559.44 | 9177.0624 | 11.8485 | 3291.2612 | 3428.3971 | 14000
61 | Aug | 30 | 14.2 | 56232 | 9559.44 | 9177.0624 | 7.1434 | 1984.2744 | 2066.9525 | 14000
62 | Aug | 31 | 14.2 | 56232 | 9559.44 | 9177.0624 | 14.9853 | 4162.5857 | 4336.0268 | 14000
63 | Sep | 1 | 12.5 | 49500 | 8415 | 8078.4 | 6.6953 | 1859.7995 | 1937.2911 | 14000
64 | Sep | 2 | 12.5 | 49500 | 8415 | 8078.4 | 10.0561 | 2793.3615 | 2909.7515 | 14000
65 | Sep | 3 | 12.5 | 49500 | 8415 | 8078.4 | 3.1104 | 864 | 900 | 14000
66 | Sep | 4 | 12.5 | 49500 | 8415 | 8078.4 | 3.1104 | 864 | 900 | 14000
67 | Sep | 5 | 12.5 | 49500 | 8415 | 8078.4 | 3.1104 | 864 | 900 | 14000
68 | Sep | 6 | 12.5 | 49500 | 8415 | 8078.4 | 3.1104 | 864 | 900 | 14000
69 | Sep | 7 | 12.5 | 49500 | 8415 | 8078.4 | 3.1104 | 864 | 900 | 14000
70 | Sep | 8 | 12.5 | 49500 | 8415 | 8078.4 | 3.1104 | 864 | 900 | 14000
71 | Sep | 9 | 12.5 | 49500 | 8415 | 8078.4 | 3.1104 | 864 | 900 | 14000
72 | Sep | 10 | 12.5 | 49500 | 8415 | 8078.4 | 3.1104 | 864 | 900 | 14000
73 | Sep | 11 | 12.5 | 49500 | 8415 | 8078.4 | 3.1104 | 864 | 900 | 14000
74 | Sep | 12 | 12.5 | 49500 | 8415 | 8078.4 | 3.1104 | 864 | 900 | 14000
75 | Sep | 13 | 12.5 | 49500 | 8415 | 8078.4 | 3.1104 | 864 | 900 | 14000
76 | Sep | 14 | 12.5 | 49500 | 8415 | 8078.4 | 3.1104 | 864 | 900 | 14000
77 | Sep | 15 | 12.5 | 49500 | 8415 | 8078.4 | 3.1104 | 864 | 900 | 14000
78 | Sep | 16 | 12.5 | 49500 | 8415 | 8078.4 | 3.1104 | 864 | 900 | 14000
79 | Sep | 17 | 12.5 | 49500 | 8415 | 8078.4 | 3.1104 | 864 | 900 | 14000
80 | Sep | 18 | 12.5 | 49500 | 8415 | 8078.4 | 28.5712 | 7936.4394 | 8267.1244 | 14000
81 | Sep | 19 | 12.5 | 49500 | 8415 | 8078.4 | 3.5585 | 988.4749 | 1029.6614 | 13811.2756
82 | Sep | 20 | 12.5 | 49500 | 8415 | 8078.4 | 3.1104 | 864 | 900 | 14000
83 | Sep | 21 | 12.5 | 49500 | 8415 | 8078.4 | 5.3509 | 1486.3747 | 1548.3069 | 14000
84 | Sep | 22 | 12.5 | 49500 | 8415 | 8078.4 | 17.0018 | 4722.7229 | 4919.5031 | 14000
85 | Sep | 23 | 12.5 | 49500 | 8415 | 8078.4 | 28.5712 | 7936.4394 | 8267.1244 | 14000
86 | Sep | 24 | 12.5 | 49500 | 8415 | 8078.4 | 4.9028 | 1361.8997 | 1418.6456 | 13811.2756
87 | Sep | 25 | 12.5 | 49500 | 8415 | 8078.4 | 3.7826 | 1050.7124 | 1094.4921 | 14000
88 | Sep | 26 | 12.5 | 49500 | 8415 | 8078.4 | 12.2967 | 3415.7361 | 3558.0585 | 14000
89 | Sep | 27 | 12.5 | 49500 | 8415 | 8078.4 | 3.1104 | 864 | 900 | 14000
90 | Sep | 28 | 12.5 | 49500 | 8415 | 8078.4 | 17.0018 | 4722.7229 | 4919.5031 | 14000
91 | Sep | 29 | 12.5 | 49500 | 8415 | 8078.4 | 9.3839 | 2606.6491 | 2715.2594 | 14000
92 | Sep | 30 | 12.5 | 49500 | 8415 | 8078.4 | 3.1104 | 864 | 900 | 14000
93 | Oct | 1 | 10.75 | 42570 | 7236.9 | 6947.424 | 3.1104 | 864 | 900 | 14000
94 | Oct | 2 | 10.75 | 42570 | 7236.9 | 6947.424 | 3.1104 | 864 | 900 | 14000
95 | Oct | 3 | 10.75 | 42570 | 7236.9 | 6947.424 | 28.5712 | 7936.4394 | 8267.1244 | 14000
96 | Oct | 4 | 10.75 | 42570 | 7236.9 | 6947.424 | 9.832 | 2731.124 | 2844.9208 | 12680.2996
97 | Oct | 5 | 10.75 | 42570 | 7236.9 | 6947.424 | 13.4169 | 3726.9235 | 3882.2119 | 14000
98 | Oct | 6 | 10.75 | 42570 | 7236.9 | 6947.424 | 3.5585 | 988.4749 | 1029.6614 | 14000
99 | Oct | 7 | 10.75 | 42570 | 7236.9 | 6947.424 | 3.1104 | 864 | 900 | 14000
100 | Oct | 8 | 10.75 | 42570 | 7236.9 | 6947.424 | 4.6788 | 1299.6623 | 1353.8149 | 14000
101 | Oct | 9 | 10.75 | 42570 | 7236.9 | 6947.424 | 5.1269 | 1424.1372 | 1483.4763 | 14000
102 | Oct | 10 | 10.75 | 42570 | 7236.9 | 6947.424 | 23.0513 | 6403.1345 | 6669.9318 | 14000
103 | Oct | 11 | 10.75 | 42570 | 7236.9 | 6947.424 | 20.3626 | 5656.2849 | 5891.9635 | 14000
104 | Oct | 12 | 10.75 | 42570 | 7236.9 | 6947.424 | 28.5712 | 7936.4394 | 8267.1244 | 14000
105 | Oct | 13 | 10.75 | 42570 | 7236.9 | 6947.424 | 28.5712 | 7936.4394 | 8267.1244 | 12680.2996
106 | Oct | 14 | 10.75 | 42570 | 7236.9 | 6947.424 | 28.5712 | 7936.4394 | 8267.1244 | 11360.5992
107 | Oct | 15 | 10.75 | 42570 | 7236.9 | 6947.424 | 10.2802 | 2855.5989 | 2974.5822 | 10040.8989
108 | Oct | 16 | 10.75 | 42570 | 7236.9 | 6947.424 | 22.3791 | 6216.4221 | 6475.4397 | 14000
109 | Oct | 17 | 10.75 | 42570 | 7236.9 | 6947.424 | 28.5712 | 7936.4394 | 8267.1244 | 14000
110 | Oct | 18 | 10.75 | 42570 | 7236.9 | 6947.424 | 21.931 | 6091.9472 | 6345.7783 | 12680.2996
111 | Oct | 19 | 10.75 | 42570 | 7236.9 | 6947.424 | 28.5712 | 7936.4394 | 8267.1244 | 13281.9453
112 | Oct | 20 | 10.75 | 42570 | 7236.9 | 6947.424 | 15.2094 | 4224.8232 | 4400.8575 | 11962.2449
113 | Oct | 21 | 10.75 | 42570 | 7236.9 | 6947.424 | 28.5712 | 7936.4394 | 8267.1244 | 14000
114 | Oct | 22 | 10.75 | 42570 | 7236.9 | 6947.424 | 27.0843 | 7523.4089 | 7836.8843 | 12680.2996
115 | Oct | 23 | 10.75 | 42570 | 7236.9 | 6947.424 | 13.641 | 3789.1609 | 3947.0426 | 11790.8393
116 | Oct | 24 | 10.75 | 42570 | 7236.9 | 6947.424 | 4.9028 | 1361.8997 | 1418.6456 | 14000
117 | Oct | 25 | 10.75 | 42570 | 7236.9 | 6947.424 | 27.5324 | 7647.8839 | 7966.5457 | 14000
118 | Oct | 26 | 10.75 | 42570 | 7236.9 | 6947.424 | 5.7991 | 1610.8496 | 1677.9683 | 12980.8783
119 | Oct | 27 | 10.75 | 42570 | 7236.9 | 6947.424 | 28.5712 | 7936.4394 | 8267.1244 | 14000
120 | Oct | 28 | 10.75 | 42570 | 7236.9 | 6947.424 | 28.5712 | 7936.4394 | 8267.1244 | 12680.2996
121 | Oct | 29 | 10.75 | 42570 | 7236.9 | 6947.424 | 10.9523 | 3042.3113 | 3169.0743 | 11360.5992
122 | Oct | 30 | 10.75 | 42570 | 7236.9 | 6947.424 | 13.1929 | 3664.686 | 3817.3813 | 14000
123 | Oct | 31 | 10.75 | 42570 | 7236.9 | 6947.424 | 19.9145 | 5531.81 | 5762.3021 | 14000
124 | Nov | 1 | 9 | 35640 | 6058.8 | 5816.448 | 10.2802 | 2855.5989 | 2974.5822 | 14000
125 | Nov | 2 | 9 | 35640 | 6058.8 | 5816.448 | 28.5712 | 7936.4394 | 8267.1244 | 14000
126 | Nov | 3 | 9 | 35640 | 6058.8 | 5816.448 | 28.5712 | 7936.4394 | 8267.1244 | 11549.3236
127 | Nov | 4 | 9 | 35640 | 6058.8 | 5816.448 | 13.1929 | 3664.686 | 3817.3813 | 9098.6472
128 | Nov | 5 | 9 | 35640 | 6058.8 | 5816.448 | 8.0396 | 2233.2243 | 2326.2753 | 11097.714
129 | Nov | 6 | 9 | 35640 | 6058.8 | 5816.448 | 25.7399 | 7149.9841 | 7447.9001 | 14000
130 | Nov | 7 | 9 | 35640 | 6058.8 | 5816.448 | 4.6788 | 1299.6623 | 1353.8149 | 12368.5479
131 | Nov | 8 | 9 | 35640 | 6058.8 | 5816.448 | 28.5712 | 7936.4394 | 8267.1244 | 14000
132 | Nov | 9 | 9 | 35640 | 6058.8 | 5816.448 | 3.1104 | 864 | 900 | 11549.3236
133 | Nov | 10 | 9 | 35640 | 6058.8 | 5816.448 | 3.1104 | 864 | 900 | 14000
134 | Nov | 11 | 9 | 35640 | 6058.8 | 5816.448 | 3.1104 | 864 | 900 | 14000
135 | Nov | 12 | 9 | 35640 | 6058.8 | 5816.448 | 3.1104 | 864 | 900 | 14000
136 | Nov | 13 | 9 | 35640 | 6058.8 | 5816.448 | 3.1104 | 864 | 900 | 14000
137 | Nov | 14 | 9 | 35640 | 6058.8 | 5816.448 | 3.1104 | 864 | 900 | 14000
138 | Nov | 15 | 9 | 35640 | 6058.8 | 5816.448 | 3.1104 | 864 | 900 | 14000
139 | Nov | 16 | 9 | 35640 | 6058.8 | 5816.448 | 3.1104 | 864 | 900 | 14000
140 | Nov | 17 | 9 | 35640 | 6058.8 | 5816.448 | 3.1104 | 864 | 900 | 14000
141 | Nov | 18 | 9 | 35640 | 6058.8 | 5816.448 | 3.1104 | 864 | 900 | 14000
142 | Nov | 19 | 9 | 35640 | 6058.8 | 5816.448 | 6.9193 | 1922.0369 | 2002.1218 | 14000
143 | Nov | 20 | 9 | 35640 | 6058.8 | 5816.448 | 28.5712 | 7936.4394 | 8267.1244 | 14000
144 | Nov | 21 | 9 | 35640 | 6058.8 | 5816.448 | 28.5712 | 7936.4394 | 8267.1244 | 11549.3236
145 | Nov | 22 | 9 | 35640 | 6058.8 | 5816.448 | 28.5712 | 7936.4394 | 8267.1244 | 9098.6472
146 | Nov | 23 | 9 | 35640 | 6058.8 | 5816.448 | 20.1386 | 5594.0475 | 5827.1328 | 6647.9709
147 | Nov | 24 | 9 | 35640 | 6058.8 | 5816.448 | 28.5712 | 7936.4394 | 8267.1244 | 6637.2861
148 | Nov | 25 | 9 | 35640 | 6058.8 | 5816.448 | 19.9145 | 5531.81 | 5762.3021 | 4186.6097
149 | Nov | 26 | 9 | 35640 | 6058.8 | 5816.448 | 28.5712 | 7936.4394 | 8267.1244 | 4240.7556
150 | Nov | 27 | 9 | 35640 | 6058.8 | 5816.448 | 19.9145 | 5531.81 | 5762.3021 | 1790.0793
151 | Nov | 28 | 9 | 35640 | 6058.8 | 5816.448 | 3.1104 | 864 | 900 | 1844.2252
152 | Nov | 29 | 9 | 35640 | 6058.8 | 5816.448 | 3.1104 | 864 | 900 | 6760.6732
153 | Nov | 30 | 9 | 35640 | 6058.8 | 5816.448 | 3.1104 | 864 | 900 | 11677.1212
154 | Dec | 1 | 8.25 | 32670 | 5553.9 | 5331.744 | 3.1104 | 864 | 900 | 14000
155 | Dec | 2 | 8.25 | 32670 | 5553.9 | 5331.744 | 3.1104 | 864 | 900 | 14000
156 | Dec | 3 | 8.25 | 32670 | 5553.9 | 5331.744 | 3.1104 | 864 | 900 | 14000
157 | Dec | 4 | 8.25 | 32670 | 5553.9 | 5331.744 | 4.4547 | 1237.4248 | 1288.9842 | 14000
158 | Dec | 5 | 8.25 | 32670 | 5553.9 | 5331.744 | 28.5712 | 7936.4394 | 8267.1244 | 14000
159 | Dec | 6 | 8.25 | 32670 | 5553.9 | 5331.744 | 4.0066 | 1112.9499 | 1159.3228 | 11064.6196
160 | Dec | 7 | 8.25 | 32670 | 5553.9 | 5331.744 | 20.1386 | 5594.0475 | 5827.1328 | 14000
161 | Dec | 8 | 8.25 | 32670 | 5553.9 | 5331.744 | 28.5712 | 7936.4394 | 8267.1244 | 13504.6112
162 | Dec | 9 | 8.25 | 32670 | 5553.9 | 5331.744 | 28.5712 | 7936.4394 | 8267.1244 | 10569.2308
163 | Dec | 10 | 8.25 | 32670 | 5553.9 | 5331.744 | 8.0396 | 2233.2243 | 2326.2753 | 7633.8505
164 | Dec | 11 | 8.25 | 32670 | 5553.9 | 5331.744 | 23.0513 | 6403.1345 | 6669.9318 | 10639.3192
165 | Dec | 12 | 8.25 | 32670 | 5553.9 | 5331.744 | 4.6788 | 1299.6623 | 1353.8149 | 9301.1314
166 | Dec | 13 | 8.25 | 32670 | 5553.9 | 5331.744 | 4.2307 | 1175.1873 | 1224.1535 | 13279.0605
167 | Dec | 14 | 8.25 | 32670 | 5553.9 | 5331.744 | 3.1104 | 864 | 900 | 14000
168 | Dec | 15 | 8.25 | 32670 | 5553.9 | 5331.744 | 13.1929 | 3664.686 | 3817.3813 | 14000
169 | Dec | 16 | 8.25 | 32670 | 5553.9 | 5331.744 | 25.7399 | 7149.9841 | 7447.9001 | 14000
170 | Dec | 17 | 8.25 | 32670 | 5553.9 | 5331.744 | 4.0066 | 1112.9499 | 1159.3228 | 11883.8438
171 | Dec | 18 | 8.25 | 32670 | 5553.9 | 5331.744 | 28.5712 | 7936.4394 | 8267.1244 | 14000
172 | Dec | 19 | 8.25 | 32670 | 5553.9 | 5331.744 | 3.1104 | 864 | 900 | 11064.6196
173 | Dec | 20 | 8.25 | 32670 | 5553.9 | 5331.744 | 3.1104 | 864 | 900 | 14000
174 | Dec | 21 | 8.25 | 32670 | 5553.9 | 5331.744 | 12.9688 | 3602.4485 | 3752.5506 | 14000
175 | Dec | 22 | 8.25 | 32670 | 5553.9 | 5331.744 | 16.1056 | 4473.7731 | 4660.1803 | 14000
176 | Dec | 23 | 8.25 | 32670 | 5553.9 | 5331.744 | 14.3131 | 3975.8733 | 4141.5347 | 14000
177 | Dec | 24 | 8.25 | 32670 | 5553.9 | 5331.744 | 5.575 | 1548.6121 | 1613.1376 | 14000
178 | Dec | 25 | 8.25 | 32670 | 5553.9 | 5331.744 | 3.7826 | 1050.7124 | 1094.4921 | 14000
179 | Dec | 26 | 8.25 | 32670 | 5553.9 | 5331.744 | 14.5372 | 4038.1108 | 4206.3654 | 14000
180 | Dec | 27 | 8.25 | 32670 | 5553.9 | 5331.744 | 9.1599 | 2544.4116 | 2650.4288 | 14000
181 | Dec | 28 | 8.25 | 32670 | 5553.9 | 5331.744 | 3.1104 | 864 | 900 | 14000
182 | Dec | 29 | 8.25 | 32670 | 5553.9 | 5331.744 | 3.1104 | 864 | 900 | 14000
183 | Dec | 30 | 8.25 | 32670 | 5553.9 | 5331.744 | 3.1104 | 864 | 900 | 14000
184 | Dec | 31 | 8.25 | 32670 | 5553.9 | 5331.744 | 3.1104 | 864 | 900 | 14000
185 | Jan | 1 | 8.5 | 33660 | 5722.2 | 5493.312 | 24.1716 | 6714.3219 | 6994.0853 | 14000
186 | Jan | 2 | 8.5 | 33660 | 5722.2 | 5493.312 | 25.2918 | 7025.5092 | 7318.2388 | 12499.2267
187 | Jan | 3 | 8.5 | 33660 | 5722.2 | 5493.312 | 3.1104 | 864 | 900 | 10674.3
188 | Jan | 4 | 8.5 | 33660 | 5722.2 | 5493.312 | 3.1104 | 864 | 900 | 14000
189 | Jan | 5 | 8.5 | 33660 | 5722.2 | 5493.312 | 3.1104 | 864 | 900 | 14000
190 | Jan | 6 | 8.5 | 33660 | 5722.2 | 5493.312 | 8.7118 | 2419.9367 | 2520.7674 | 14000
191 | Jan | 7 | 8.5 | 33660 | 5722.2 | 5493.312 | 25.964 | 7212.2216 | 7512.7308 | 14000
192 | Jan | 8 | 8.5 | 33660 | 5722.2 | 5493.312 | 28.5712 | 7936.4394 | 8267.1244 | 11980.5812
193 | Jan | 9 | 8.5 | 33660 | 5722.2 | 5493.312 | 28.5712 | 7936.4394 | 8267.1244 | 9206.7688
194 | Jan | 10 | 8.5 | 33660 | 5722.2 | 5493.312 | 28.5712 | 7936.4394 | 8267.1244 | 6432.9564
195 | Jan | 11 | 8.5 | 33660 | 5722.2 | 5493.312 | 19.2424 | 5345.0976 | 5567.81 | 3659.144
196 | Jan | 12 | 8.5 | 33660 | 5722.2 | 5493.312 | 28.5712 | 7936.4394 | 8267.1244 | 3584.646
197 | Jan | 13 | 8.5 | 33660 | 5722.2 | 5493.312 | 13.865 | 3851.3984 | 4011.8733 | 810.8337
198 | Jan | 14 | 8.5 | 33660 | 5722.2 | 5493.312 | 9.608 | 2668.8865 | 2780.0901 | 2292.2723
199 | Jan | 15 | 8.5 | 33660 | 5722.2 | 5493.312 | 4.9028 | 1361.8997 | 1418.6456 | 5005.4942
200 | Jan | 16 | 8.5 | 33660 | 5722.2 | 5493.312 | 4.0066 | 1112.9499 | 1159.3228 | 9080.1606
201 | Jan | 17 | 8.5 | 33660 | 5722.2 | 5493.312 | 3.1104 | 864 | 900 | 13414.1498
202 | Jan | 18 | 8.5 | 33660 | 5722.2 | 5493.312 | 6.0231 | 1673.0871 | 1742.799 | 14000
203 | Jan | 19 | 8.5 | 33660 | 5722.2 | 5493.312 | 4.2307 | 1175.1873 | 1224.1535 | 14000
204 | Jan | 20 | 8.5 | 33660 | 5722.2 | 5493.312 | 3.7826 | 1050.7124 | 1094.4921 | 14000
205 | Jan | 21 | 8.5 | 33660 | 5722.2 | 5493.312 | 4.0066 | 1112.9499 | 1159.3228 | 14000
206 | Jan | 22 | 8.5 | 33660 | 5722.2 | 5493.312 | 3.7826 | 1050.7124 | 1094.4921 | 14000
207 | Jan | 23 | 8.5 | 33660 | 5722.2 | 5493.312 | 3.1104 | 864 | 900 | 14000
208 | Jan | 24 | 8.5 | 33660 | 5722.2 | 5493.312 | 3.1104 | 864 | 900 | 14000
209 | Jan | 25 | 8.5 | 33660 | 5722.2 | 5493.312 | 3.1104 | 864 | 900 | 14000
210 | Jan | 26 | 8.5 | 33660 | 5722.2 | 5493.312 | 3.1104 | 864 | 900 | 14000
211 | Jan | 27 | 8.5 | 33660 | 5722.2 | 5493.312 | 22.8272 | 6340.8971 | 6605.1011 | 14000
212 | Jan | 28 | 8.5 | 33660 | 5722.2 | 5493.312 | 3.1104 | 864 | 900 | 12888.2109
213 | Jan | 29 | 8.5 | 33660 | 5722.2 | 5493.312 | 3.1104 | 864 | 900 | 14000
214 | Jan | 30 | 8.5 | 33660 | 5722.2 | 5493.312 | 3.1104 | 864 | 900 | 14000
215 | Jan | 31 | 8.5 | 33660 | 5722.2 | 5493.312 | 6.0231 | 1673.0871 | 1742.799 | 14000
216 | Feb | 1 | 10 | 39600 | 6732 | 6462.72 | 6.0231 | 1673.0871 | 1742.799 | 14000
217 | Feb | 2 | 10 | 39600 | 6732 | 6462.72 | 3.1104 | 864 | 900 | 14000
218 | Feb | 3 | 10 | 39600 | 6732 | 6462.72 | 3.1104 | 864 | 900 | 14000
219 | Feb | 4 | 10 | 39600 | 6732 | 6462.72 | 3.1104 | 864 | 900 | 14000
220 | Feb | 5 | 10 | 39600 | 6732 | 6462.72 | 3.1104 | 864 | 900 | 14000
221 | Feb | 6 | 10 | 39600 | 6732 | 6462.72 | 3.1104 | 864 | 900 | 14000
222 | Feb | 7 | 10 | 39600 | 6732 | 6462.72 | 3.1104 | 864 | 900 | 14000
223 | Feb | 8 | 10 | 39600 | 6732 | 6462.72 | 3.1104 | 864 | 900 | 14000
224 | Feb | 9 | 10 | 39600 | 6732 | 6462.72 | 16.7777 | 4660.4855 | 4854.6724 | 14000
225 | Feb | 10 | 10 | 39600 | 6732 | 6462.72 | 18.1221 | 5033.9103 | 5243.6565 | 14000
226 | Feb | 11 | 10 | 39600 | 6732 | 6462.72 | 28.5712 | 7936.4394 | 8267.1244 | 14000
227 | Feb | 12 | 10 | 39600 | 6732 | 6462.72 | 21.931 | 6091.9472 | 6345.7783 | 12195.5956
228 | Feb | 13 | 10 | 39600 | 6732 | 6462.72 | 20.5867 | 5718.5224 | 5956.7942 | 12312.5373
229 | Feb | 14 | 10 | 39600 | 6732 | 6462.72 | 6.4712 | 1797.562 | 1872.4604 | 12818.4631
230 | Feb | 15 | 10 | 39600 | 6732 | 6462.72 | 16.1056 | 4473.7731 | 4660.1803 | 14000
231 | Feb | 16 | 10 | 39600 | 6732 | 6462.72 | 24.3956 | 6776.5593 | 7058.916 | 14000
232 | Feb | 17 | 10 | 39600 | 6732 | 6462.72 | 13.4169 | 3726.9235 | 3882.2119 | 13403.804
233 | Feb | 18 | 10 | 39600 | 6732 | 6462.72 | 17.2259 | 4784.9604 | 4984.3338 | 14000
234 | Feb | 19 | 10 | 39600 | 6732 | 6462.72 | 27.5324 | 7647.8839 | 7966.5457 | 14000
235 | Feb | 20 | 10 | 39600 | 6732 | 6462.72 | 5.7991 | 1610.8496 | 1677.9683 | 12496.1743
236 | Feb | 21 | 10 | 39600 | 6732 | 6462.72 | 4.0066 | 1112.9499 | 1159.3228 | 14000
237 | Feb | 22 | 10 | 39600 | 6732 | 6462.72 | 8.4877 | 2357.6992 | 2455.9367 | 14000
238 | Feb | 23 | 10 | 39600 | 6732 | 6462.72 | 19.4664 | 5407.3351 | 5632.6407 | 14000
239 | Feb | 24 | 10 | 39600 | 6732 | 6462.72 | 10.7283 | 2980.0739 | 3104.2436 | 14000
240 | Feb | 25 | 10 | 39600 | 6732 | 6462.72 | 3.1104 | 864 | 900 | 14000
241 | Feb | 26 | 10 | 39600 | 6732 | 6462.72 | 4.0066 | 1112.9499 | 1159.3228 | 14000
242 | Feb | 27 | 10 | 39600 | 6732 | 6462.72 | 3.1104 | 864 | 900 | 14000
243 | Feb | 28 | 10 | 39600 | 6732 | 6462.72 | 3.5585 | 988.4749 | 1029.6614 | 14000
244 | Feb | 29 | 10 | 39600 | 6732 | 6462.72 | 3.5585 | 988.4749 | 1029.6614 | 14000
245 | Mar | 1 | 11.8 | 46728 | 7943.76 | 7626.0096 | 5.3509 | 1486.3747 | 1548.3069 | 14000
246 | Mar | 2 | 11.8 | 46728 | 7943.76 | 7626.0096 | 24.3956 | 6776.5593 | 7058.916 | 14000
247 | Mar | 3 | 11.8 | 46728 | 7943.76 | 7626.0096 | 4.2307 | 1175.1873 | 1224.1535 | 14000
248 | Mar | 4 | 11.8 | 46728 | 7943.76 | 7626.0096 | 5.7991 | 1610.8496 | 1677.9683 | 14000
249 | Mar | 5 | 11.8 | 46728 | 7943.76 | 7626.0096 | 28.5712 | 7936.4394 | 8267.1244 | 14000
250 | Mar | 6 | 11.8 | 46728 | 7943.76 | 7626.0096 | 12.7448 | 3540.2111 | 3687.7199 | 13358.8852
251 | Mar | 7 | 11.8 | 46728 | 7943.76 | 7626.0096 | 28.5712 | 7936.4394 | 8267.1244 | 14000
252 | Mar | 8 | 11.8 | 46728 | 7943.76 | 7626.0096 | 28.5712 | 7936.4394 | 8267.1244 | 13358.8852
253 | Mar | 9 | 11.8 | 46728 | 7943.76 | 7626.0096 | 14.9853 | 4162.5857 | 4336.0268 | 12717.7704
254 | Mar | 10 | 11.8 | 46728 | 7943.76 | 7626.0096 | 5.7991 | 1610.8496 | 1677.9683 | 14000
255 | Mar | 11 | 11.8 | 46728 | 7943.76 | 7626.0096 | 3.1104 | 864 | 900 | 14000
256 | Mar | 12 | 11.8 | 46728 | 7943.76 | 7626.0096 | 6.2472 | 1735.3245 | 1807.6297 | 14000
257 | Mar | 13 | 11.8 | 46728 | 7943.76 | 7626.0096 | 25.7399 | 7149.9841 | 7447.9001 | 14000
258 | Mar | 14 | 11.8 | 46728 | 7943.76 | 7626.0096 | 18.5702 | 5158.3852 | 5373.3179 | 14000
259 | Mar | 15 | 11.8 | 46728 | 7943.76 | 7626.0096 | 28.5712 | 7936.4394 | 8267.1244 | 14000
260 | Mar | 16 | 11.8 | 46728 | 7943.76 | 7626.0096 | 9.1599 | 2544.4116 | 2650.4288 | 13358.8852
261 | Mar | 17 | 11.8 | 46728 | 7943.76 | 7626.0096 | 3.5585 | 988.4749 | 1029.6614 | 14000
262 | Mar | 18 | 11.8 | 46728 | 7943.76 | 7626.0096 | 28.5712 | 7936.4394 | 8267.1244 | 14000
263 | Mar | 19 | 11.8 | 46728 | 7943.76 | 7626.0096 | 4.9028 | 1361.8997 | 1418.6456 | 13358.8852
264 | Mar | 20 | 11.8 | 46728 | 7943.76 | 7626.0096 | 4.9028 | 1361.8997 | 1418.6456 | 14000
265 | Mar | 21 | 11.8 | 46728 | 7943.76 | 7626.0096 | 11.6245 | 3229.0237 | 3363.5664 | 14000
266 | Mar | 22 | 11.8 | 46728 | 7943.76 | 7626.0096 | 6.0231 | 1673.0871 | 1742.799 | 14000
267 | Mar | 23 | 11.8 | 46728 | 7943.76 | 7626.0096 | 3.1104 | 864 | 900 | 14000
268 | Mar | 24 | 11.8 | 46728 | 7943.76 | 7626.0096 | 7.5915 | 2108.7493 | 2196.6139 | 14000
269 | Mar | 25 | 11.8 | 46728 | 7943.76 | 7626.0096 | 28.5712 | 7936.4394 | 8267.1244 | 14000
270 | Mar | 26 | 11.8 | 46728 | 7943.76 | 7626.0096 | 3.3345 | 926.2375 | 964.8307 | 13358.8852
271 | Mar | 27 | 11.8 | 46728 | 7943.76 | 7626.0096 | 8.0396 | 2233.2243 | 2326.2753 | 14000
272 | Mar | 28 | 11.8 | 46728 | 7943.76 | 7626.0096 | 28.5712 | 7936.4394 | 8267.1244 | 14000
273 | Mar | 29 | 11.8 | 46728 | 7943.76 | 7626.0096 | 28.5712 | 7936.4394 | 8267.1244 | 13358.8852
274 | Mar | 30 | 11.8 | 46728 | 7943.76 | 7626.0096 | 6.4712 | 1797.562 | 1872.4604 | 12717.7704
275 | Mar | 31 | 11.8 | 46728 | 7943.76 | 7626.0096 | 3.1104 | 864 | 900 | 14000
276 | Apr | 1 | 13.6 | 53856 | 9155.52 | 8789.2992 | 3.1104 | 864 | 900 | 14000
277 | Apr | 2 | 13.6 | 53856 | 9155.52 | 8789.2992 | 9.3839 | 2606.6491 | 2715.2594 | 14000
278 | Apr | 3 | 13.6 | 53856 | 9155.52 | 8789.2992 | 25.964 | 7212.2216 | 7512.7308 | 14000
279 | Apr | 4 | 13.6 | 53856 | 9155.52 | 8789.2992 | 6.0231 | 1673.0871 | 1742.799 | 14000
280 | Apr | 5 | 13.6 | 53856 | 9155.52 | 8789.2992 | 20.9228 | 5811.8786 | 6054.0402 | 14000
281 | Apr | 6 | 13.6 | 53856 | 9155.52 | 8789.2992 | 13.641 | 3789.1609 | 3947.0426 | 14000
282 | Apr | 7 | 13.6 | 53856 | 9155.52 | 8789.2992 | 18.3461 | 5096.1477 | 5308.4872 | 14000
283 | Apr | 8 | 13.6 | 53856 | 9155.52 | 8789.2992 | 9.3839 | 2606.6491 | 2715.2594 | 14000
284 | Apr | 9 | 13.6 | 53856 | 9155.52 | 8789.2992 | 3.1104 | 864 | 900 | 14000
285 | Apr | 10 | 13.6 | 53856 | 9155.52 | 8789.2992 | 21.707 | 6029.7097 | 6280.9476 | 14000
286 | Apr | 11 | 13.6 | 53856 | 9155.52 | 8789.2992 | 3.1104 | 864 | 900 | 14000
287 | Apr | 12 | 13.6 | 53856 | 9155.52 | 8789.2992 | 3.1104 | 864 | 900 | 14000
288 | Apr | 13 | 13.6 | 53856 | 9155.52 | 8789.2992 | 3.1104 | 864 | 900 | 14000
289 | Apr | 14 | 13.6 | 53856 | 9155.52 | 8789.2992 | 19.6905 | 5469.5725 | 5697.4714 | 14000
290 | Apr | 15 | 13.6 | 53856 | 9155.52 | 8789.2992 | 26.4121 | 7336.6965 | 7642.3922 | 14000
291 | Apr | 16 | 13.6 | 53856 | 9155.52 | 8789.2992 | 28.5712 | 7936.4394 | 8267.1244 | 14000
292 | Apr | 17 | 13.6 | 53856 | 9155.52 | 8789.2992 | 14.0891 | 3913.6359 | 4076.704 | 14000
293 | Apr | 18 | 13.6 | 53856 | 9155.52 | 8789.2992 | 5.2389 | 1455.2559 | 1515.8916 | 14000
294 | Apr | 19 | 13.6 | 53856 | 9155.52 | 8789.2992 | 26.6362 | 7398.934 | 7707.2229 | 14000
295 | Apr | 20 | 13.6 | 53856 | 9155.52 | 8789.2992 | 28.5712 | 7936.4394 | 8267.1244 | 14000
296 | Apr | 21 | 13.6 | 53856 | 9155.52 | 8789.2992 | 3.1104 | 864 | 900 | 14000
297 | Apr | 22 | 13.6 | 53856 | 9155.52 | 8789.2992 | 8.0396 | 2233.2243 | 2326.2753 | 14000
298 | Apr | 23 | 13.6 | 53856 | 9155.52 | 8789.2992 | 17.4499 | 4847.1979 | 5049.1644 | 14000
299 | Apr | 24 | 13.6 | 53856 | 9155.52 | 8789.2992 | 28.5712 | 7936.4394 | 8267.1244 | 14000
300 | Apr | 25 | 13.6 | 53856 | 9155.52 | 8789.2992 | 5.1269 | 1424.1372 | 1483.4763 | 14000
301 | Apr | 26 | 13.6 | 53856 | 9155.52 | 8789.2992 | 28.5712 | 7936.4394 | 8267.1244 | 14000
302 | Apr | 27 | 13.6 | 53856 | 9155.52 | 8789.2992 | 11.1764 | 3104.5488 | 3233.905 | 14000
303 | Apr | 28 | 13.6 | 53856 | 9155.52 | 8789.2992 | 4.0066 | 1112.9499 | 1159.3228 | 14000
304 | Apr | 29 | 13.6 | 53856 | 9155.52 | 8789.2992 | 3.2224 | 895.1187 | 932.4153 | 14000
305 | Apr | 30 | 13.6 | 53856 | 9155.52 | 8789.2992 | 3.1104 | 864 | 900 | 14000
306 | May | 1 | 15.3 | 60588 | 10299.96 | 9887.9616 | 3.1104 | 864 | 900 | 14000
307 | May | 2 | 15.3 | 60588 | 10299.96 | 9887.9616 | 5.3509 | 1486.3747 | 1548.3069 | 14000
308 | May | 3 | 15.3 | 60588 | 10299.96 | 9887.9616 | 8.2637 | 2295.4617 | 2391.106 | 14000
309 | May | 4 | 15.3 | 60588 | 10299.96 | 9887.9616 | 7.3674 | 2046.5119 | 2131.7832 | 14000
310 | May | 5 | 15.3 | 60588 | 10299.96 | 9887.9616 | 3.1104 | 864 | 900 | 14000
311 | May | 6 | 15.3 | 60588 | 10299.96 | 9887.9616 | 3.1104 | 864 | 900 | 14000
312 | May | 7 | 15.3 | 60588 | 10299.96 | 9887.9616 | 3.1104 | 864 | 900 | 14000
313 | May | 8 | 15.3 | 60588 | 10299.96 | 9887.9616 | 3.1104 | 864 | 900 | 14000
314 | May | 9 | 15.3 | 60588 | 10299.96 | 9887.9616 | 3.1104 | 864 | 900 | 14000
315 | May | 10 | 15.3 | 60588 | 10299.96 | 9887.9616 | 3.3345 | 926.2375 | 964.8307 | 14000
316 | May | 11 | 15.3 | 60588 | 10299.96 | 9887.9616 | 3.1104 | 864 | 900 | 14000
317 | May | 12 | 15.3 | 60588 | 10299.96 | 9887.9616 | 3.3345 | 926.2375 | 964.8307 | 14000
318 | May | 13 | 15.3 | 60588 | 10299.96 | 9887.9616 | 3.1104 | 864 | 900 | 14000
319 | May | 14 | 15.3 | 60588 | 10299.96 | 9887.9616 | 3.1104 | 864 | 900 | 14000
320 | May | 15 | 15.3 | 60588 | 10299.96 | 9887.9616 | 3.1104 | 864 | 900 | 14000
321 | May | 16 | 15.3 | 60588 | 10299.96 | 9887.9616 | 6.2472 | 1735.3245 | 1807.6297 | 14000
322 | May | 17 | 15.3 | 60588 | 10299.96 | 9887.9616 | 3.1104 | 864 | 900 | 14000
323 | May | 18 | 15.3 | 60588 | 10299.96 | 9887.9616 | 3.1104 | 864 | 900 | 14000
324 | May | 19 | 15.3 | 60588 | 10299.96 | 9887.9616 | 3.1104 | 864 | 900 | 14000
325 | May | 20 | 15.3 | 60588 | 10299.96 | 9887.9616 | 3.1104 | 864 | 900 | 14000
326 | May | 21 | 15.3 | 60588 | 10299.96 | 9887.9616 | 12.2967 | 3415.7361 | 3558.0585 | 14000
327 | May | 22 | 15.3 | 60588 | 10299.96 | 9887.9616 | 28.5712 | 7936.4394 | 8267.1244 | 14000
328 | May | 23 | 15.3 | 60588 | 10299.96 | 9887.9616 | 4.0066 | 1112.9499 | 1159.3228 | 14000
329 | May | 24 | 15.3 | 60588 | 10299.96 | 9887.9616 | 8.9358 | 2482.1741 | 2585.5981 | 14000
330 | May | 25 | 15.3 | 60588 | 10299.96 | 9887.9616 | 28.5712 | 7936.4394 | 8267.1244 | 14000
331 | May | 26 | 15.3 | 60588 | 10299.96 | 9887.9616 | 3.1104 | 864 | 900 | 14000
332 | May | 27 | 15.3 | 60588 | 10299.96 | 9887.9616 | 8.0396 | 2233.2243 | 2326.2753 | 14000
333 | May | 28 | 15.3 | 60588 | 10299.96 | 9887.9616 | 3.1104 | 864 | 900 | 14000
334 | May | 29 | 15.3 | 60588 | 10299.96 | 9887.9616 | 3.1104 | 864 | 900 | 14000
335 | May | 30 | 15.3 | 60588 | 10299.96 | 9887.9616 | 3.1104 | 864 | 900 | 14000
336 | May | 31 | 15.3 | 60588 | 10299.96 | 9887.9616 | 3.1104 | 864 | 900 | 14000
337 | Jun | 1 | 16 | 63360 | 10771.2 | 10340.352 | 3.1104 | 864 | 900 | 14000
338 | Jun | 2 | 16 | 63360 | 10771.2 | 10340.352 | 3.1104 | 864 | 900 | 14000
339 | Jun | 3 | 16 | 63360 | 10771.2 | 10340.352 | 3.1104 | 864 | 900 | 14000
340 | Jun | 4 | 16 | 63360 | 10771.2 | 10340.352 | 3.1104 | 864 | 900 | 14000
341 | Jun | 5 | 16 | 63360 | 10771.2 | 10340.352 | 3.1104 | 864 | 900 | 14000
342 | Jun | 6 | 16 | 63360 | 10771.2 | 10340.352 | 3.1104 | 864 | 900 | 14000
343 | Jun | 7 | 16 | 63360 | 10771.2 | 10340.352 | 3.1104 | 864 | 900 | 14000
344 | Jun | 8 | 16 | 63360 | 10771.2 | 10340.352 | 3.3345 | 926.2375 | 964.8307 | 14000
345 | Jun | 9 | 16 | 63360 | 10771.2 | 10340.352 | 3.1104 | 864 | 900 | 14000
346 | Jun | 10 | 16 | 63360 | 10771.2 | 10340.352 | 3.1104 | 864 | 900 | 14000
347 | Jun | 11 | 16 | 63360 | 10771.2 | 10340.352 | 3.1104 | 864 | 900 | 14000
348 | Jun | 12 | 16 | 63360 | 10771.2 | 10340.352 | 3.1104 | 864 | 900 | 14000
349 | Jun | 13 | 16 | 63360 | 10771.2 | 10340.352 | 3.1104 | 864 | 900 | 14000
350 | Jun | 14 | 16 | 63360 | 10771.2 | 10340.352 | 7.1434 | 1984.2744 | 2066.9525 | 14000
351 | Jun | 15 | 16 | 63360 | 10771.2 | 10340.352 | 3.1104 | 864 | 900 | 14000
352 | Jun | 16 | 16 | 63360 | 10771.2 | 10340.352 | 3.1104 | 864 | 900 | 14000
353 | Jun | 17 | 16 | 63360 | 10771.2 | 10340.352 | 3.1104 | 864 | 900 | 14000
354 | Jun | 18 | 16 | 63360 | 10771.2 | 10340.352 | 4.9028 | 1361.8997 | 1418.6456 | 14000
355 | Jun | 19 | 16 | 63360 | 10771.2 | 10340.352 | 26.4121 | 7336.6965 | 7642.3922 | 14000
356 | Jun | 20 | 16 | 63360 | 10771.2 | 10340.352 | 6.6953 | 1859.7995 | 1937.2911 | 14000
357 | Jun | 21 | 16 | 63360 | 10771.2 | 10340.352 | 4.4547 | 1237.4248 | 1288.9842 | 14000
358 | Jun | 22 | 16 | 63360 | 10771.2 | 10340.352 | 3.1104 | 864 | 900 | 14000
359 | Jun | 23 | 16 | 63360 | 10771.2 | 10340.352 | 20.3626 | 5656.2849 | 5891.9635 | 14000
360 | Jun | 24 | 16 | 63360 | 10771.2 | 10340.352 | 4.4547 | 1237.4248 | 1288.9842 | 14000
361 | Jun | 25 | 16 | 63360 | 10771.2 | 10340.352 | 3.1104 | 864 | 900 | 14000
362 | Jun | 26 | 16 | 63360 | 10771.2 | 10340.352 | 9.608 | 2668.8865 | 2780.0901 | 14000
363 | Jun | 27 | 16 | 63360 | 10771.2 | 10340.352 | 25.964 | 7212.2216 | 7512.7308 | 14000
364 | Jun | 28 | 16 | 63360 | 10771.2 | 10340.352 | 25.964 | 7212.2216 | 7512.7308 | 14000
365 | Jun | 29 | 16 | 63360 | 10771.2 | 10340.352 | 3.7826 | 1050.7124 | 1094.4921 | 14000
366 | Jun | 30 | 16 | 63360 | 10771.2 | 10340.352 | 3.1104 | 864 | 900 | 14000

## Pump Data
Step | Flow Velocity, v [m/s] | Flow Rate, Q [LPM] | Pump Pressure [kPa] | System Loss due to height [Pa] | System loss due to friction [Pa] | System Loss due to loss coefficient, K [Pa] | System Loss due to Filters (up to storage tank) (C_f) [Pa] | System Curve Pressure [kPa] | [5 empty] | On Demand Flowrate Calculations: | Step | Flow Velocity, v [m/s] | Flow Rate, Q [LPM] | Tank Pressure (Gravity) [kPa] | System loss due to friction [Pa] | System Loss due to loss coefficient, K [Pa] | System Curve Pressure [kPa]
0 | 0 | 0 | 150.9 | 63765 | 0 | 0 | 0 | 63.765 | [6 empty] | 0 | 0 | 0 | 49.05 | 0 | 0 | 0
1 | 0.1 | 1.885 | 150.1594 | 63765 | 397.2562 | 40 | 431.9628 | 64.6342 | [6 empty] | 1 | 0.1 | 1.885 | 49.05 | 397.2562 | 60 | 0.45726
2 | 0.2 | 3.7699 | 149.2965 | 63765 | 1589.0249 | 160 | 863.9257 | 66.378 | [6 empty] | 2 | 0.2 | 3.7699 | 49.05 | 1589.0249 | 240 | 1.829
3 | 0.3 | 5.6549 | 148.3114 | 63765 | 3575.3059 | 360 | 1295.8885 | 68.9962 | [6 empty] | 3 | 0.3 | 5.6549 | 49.05 | 3575.3059 | 540 | 4.1153
4 | 0.4 | 7.5398 | 147.2041 | 63765 | 6356.0994 | 640 | 1727.8513 | 72.489 | [6 empty] | 4 | 0.4 | 7.5398 | 49.05 | 6356.0994 | 960 | 7.3161
5 | 0.5 | 9.4248 | 145.9746 | 63765 | 9931.4054 | 1000 | 2159.8141 | 76.8562 | [6 empty] | 5 | 0.5 | 9.4248 | 49.05 | 9931.4054 | 1500 | 11.4314
6 | 0.6 | 11.3097 | 144.6228 | 63765 | 14301.2237 | 1440 | 2591.7769 | 82.098 | [6 empty] | 6 | 0.6 | 11.3097 | 49.05 | 14301.2237 | 2160 | 16.4612
7 | 0.7 | 13.1947 | 143.1488 | 63765 | 19465.5545 | 1960 | 3023.7398 | 88.2143 | [6 empty] | 7 | 0.7 | 13.1947 | 49.05 | 19465.5545 | 2940 | 22.4056
8 | 0.8 | 15.0796 | 141.5526 | 63765 | 25424.3977 | 2560 | 3455.7026 | 95.2051 | [6 empty] | 8 | 0.8 | 15.0796 | 49.05 | 25424.3977 | 3840 | 29.2644
9 | 0.9 | 16.9646 | 139.8341 | 63765 | 32177.7534 | 3240 | 3887.6654 | 103.0704 | [6 empty] | 9 | 0.9 | 16.9646 | 49.05 | 32177.7534 | 4860 | 37.0378
10 | 1 | 18.8496 | 137.9935 | 63765 | 39725.6215 | 4000 | 4319.6282 | 111.8102 | [6 empty] | 10 | 1 | 18.8496 | 49.05 | 39725.6215 | 6000 | 45.7256
11 | 1.1 | 20.7345 | 136.0306 | 63765 | 48068.002 | 4840 | 4751.5911 | 121.4246 | [6 empty] | 11 | 1.1 | 20.7345 | 49.05 | 48068.002 | 7260 | 55.328
12 | 1.2 | 22.6195 | 133.9455 | 63765 | 57204.8949 | 5760 | 5183.5539 | 131.9134 | [6 empty] | 12 | 1.2 | 22.6195 | 49.05 | 57204.8949 | 8640 | 65.8449
13 | 1.3 | 24.5044 | 131.7381 | 63765 | 67136.3003 | 6760 | 5615.5167 | 143.2768 | [6 empty] | 13 | 1.3 | 24.5044 | 49.05 | 67136.3003 | 10140 | 77.2763
14 | 1.4 | 26.3894 | 129.4086 | 63765 | 77862.218 | 7840 | 6047.4796 | 155.5147 | [6 empty] | 14 | 1.4 | 26.3894 | 49.05 | 77862.218 | 11760 | 89.6222
15 | 1.5 | 28.2743 | 126.9568 | 63765 | 89382.6483 | 9000 | 6479.4424 | 168.6271 | [6 empty] | 15 | 1.5 | 28.2743 | 49.05 | 89382.6483 | 13500 | 102.8826
16 | 1.6 | 30.1593 | 124.3828 | 63765 | 101697.5909 | 10240 | 6911.4052 | 182.614 | [6 empty] | 16 | 1.6 | 30.1593 | 49.05 | 101697.5909 | 15360 | 117.0576
17 | 1.7 | 32.0442 | 121.6865 | 63765 | 114807.046 | 11560 | 7343.368 | 197.4754 | [6 empty] | 17 | 1.7 | 32.0442 | 49.05 | 114807.046 | 17340 | 132.147
18 | 1.8 | 33.9292 | 118.868 | 63765 | 128711.0135 | 12960 | 7775.3309 | 213.2113 | [6 empty] | 18 | 1.8 | 33.9292 | 49.05 | 128711.0135 | 19440 | 148.151
19 | 1.9 | 35.8142 | 115.9274 | 63765 | 143409.4935 | 14440 | 8207.2937 | 229.8218 |  | Pump Flowrate, Q: | 35.81 | [LPM] | *manually entered from the graph above |  | 19 | 1.9 | 35.8142 | 49.05 | 143409.4935 | 21660 | 165.0695
20 | 2 | 37.6991 | 112.8644 | 63765 | 158902.4858 | 16000 | 8639.2565 | 247.3067 | [6 empty] | 20 | 2 | 37.6991 | 49.05 | 158902.4858 | 24000 | 182.9025
21 | 2.1 | 39.5841 | 109.6793 | 63765 | 175189.9906 | 17640 | 9071.2193 | 265.6662 | [6 empty] | 21 | 2.1 | 39.5841 | 49.05 | 175189.9906 | 26460 | 201.65
22 | 2.2 | 41.469 | 106.3719 | 63765 | 192272.0078 | 19360 | 9503.1822 | 284.9002 | [6 empty] | 22 | 2.2 | 41.469 | 49.05 | 192272.0078 | 29040 | 221.312
23 | 2.3 | 43.354 | 102.9423 | 63765 | 210148.5375 | 21160 | 9935.145 | 305.0087 |  | On Demand Flow Rate, Q_d (from POI of graph below) |  |  |  |  | 23 | 2.3 | 43.354 | 49.05 | 210148.5375 | 31740 | 241.8885
24 | 2.4 | 45.2389 | 99.3905 | 63765 | 228819.5796 | 23040 | 10367.1078 | 325.9917 |  | 20.73 | *manually entered from the graph below |  |  |  | 24 | 2.4 | 45.2389 | 49.05 | 228819.5796 | 34560 | 263.3796
25 | 2.5 | 47.1239 | 95.7165 | 63765 | 248285.1341 | 25000 | 10799.0706 | 347.8492 | Actual Value: | 20.73 | *considers cap from UV purifier |  |  |  | 25 | 2.5 | 47.1239 | 49.05 | 248285.1341 | 37500 | 285.7851
26 | 2.6 | 49.0088 | 91.9202 | 63765 | 268545.201 | 27040 | 11231.0335 | 370.5812 | [6 empty] | 26 | 2.6 | 49.0088 | 49.05 | 268545.201 | 40560 | 309.1052
27 | 2.7 | 50.8938 | 88.0017 | 63765 | 289599.7804 | 29160 | 11662.9963 | 394.1878 | [6 empty] | 27 | 2.7 | 50.8938 | 49.05 | 289599.7804 | 43740 | 333.3398
28 | 2.8 | 52.7788 | 83.961 | 63765 | 311448.8722 | 31360 | 12094.9591 | 418.6688 | [6 empty] | 28 | 2.8 | 52.7788 | 49.05 | 311448.8722 | 47040 | 358.4889
29 | 2.9 | 54.6637 | 79.798 | 63765 | 334092.4764 | 33640 | 12526.9219 | 444.0244 | [6 empty] | 29 | 2.9 | 54.6637 | 49.05 | 334092.4764 | 50460 | 384.5525
30 | 3 | 56.5487 | 75.5129 | 63765 | 357530.5931 | 36000 | 12958.8847 | 470.2545 | [6 empty] | 30 | 3 | 56.5487 | 49.05 | 357530.5931 | 54000 | 411.5306

## GHG
| Source | Amount | Emissions per unit [kgCO2e] | Total Emissions [kgCO2e] | Emissions of Existing System | 10011.8625 | [kgCO2]
Local water treatment power system | Solar Panels | 9 | 496 | 4464 | Total Emissions | 8652 | [kgCO2]
| Batteries | 7 | 240 | 1680 | % Relative to Shipping Water | 86.42%
| DC-AC Power Inverter | 1 | 100 | 100
| Storage & Distribution of Water to House |  |  | 2408
Existing System Calculations
Quantity of Water supplied over 5 years: | 1169825 | [L]
| kgCO2e/1000L of water | Total kgCO2e
Centralized Water Treatment | 0.1 | 116.9825
Land & Sea Transport of Treated Water | 6.4 | 7486.88
Storage & Distribution of Water to House |  | 2408

## Land Model
Y \ X | -20 | -19 | -18 | -17 | -16 | -15 | -14 | -13 | -12 | -11 | -10 | -9 | -8 | -7 | -6 | -5 | -4 | -3 | -2 | -1 | 0 | 1 | 2 | 3 | 4 | 5 | 6 | 7 | 8 | 9 | 10 | 11 | 12 | 13 | 14 | 15 | 16 | 17 | 18 | 19 | 20 | 21 | 22 | 23 | 24 | 25 | 26 | 27 | 28 | 29 | 30 | 31 | 32 | 33 | 34 | 35 | 36 | 37 | 38 | 39 | 40 | 41 | 42 | 43 | 44 | 45 | 46 | 47 | 48 | 49 | 50 | 51 | 52 | 53 | 54 | 55 | 56 | 57 | 58 | 59 | 60 | 61 | 62 | 63 | 64 | 65 | 66 | 67 | 68 | 69 | 70 | 71 | 72 | 73 | 74 | 75 | 76 | 77 | 78 | 79 | 80 | 81 | 82 | 83 | 84 | 85 | 86 | 87 | 88 | 89 | 90 | 91 | 92 | 93 | 94 | 95 | 96 | 97 | 98 | 99 | 100
100 | -2.5 | -2.5 | -2.5 | -2.5 | 0 | 0 | 0 | 0 | 0 | 0 | 2.5 | 2.5 | 2.5 | 2.5 | 2.5 | 2.5 | 2.5 | 2.5 | 2.5 | 2.5 | 5 | 5 | 5 | 5 | 5 | 5 | 5 | 7.5 | 7.5 | 7.5 | 7.5 | 7.5 | 7.5 | 7.5 | 10 | 10 | 10 | 10 | 10 | 10 | 12.5 | 12.5 | 12.5 | 12.5 | 12.5 | 12.5 | 12.5 | 12.5 | 12.5 | 12.5 | 15 | 15 | 15 | 15 | 15 | 15 | 15 | 15 | 15 | 15 | 17.5 | 17.5 | 17.5 | 17.5 | 17.5 | 17.5 | 17.5 | 17.5 | 17.5 | 17.5 | 20 | 20 | 20 | 20 | 20 | 20 | 20 | 20 | 20 | 20 | 22.5 | 22.5 | 22.5 | 22.5 | 22.5 | 22.5 | 22.5 | 22.5 | 22.5 | 22.5 | 22.5 | 22.5 | 22.5 | 22.5 | 22.5 | 22.5 | 22.5 | 22.5 | 22.5 | 22.5 | 25 | 25 | 25 | 25 | 25 | 25 | 25 | 25 | 25 | 25 | 27.5 | 27.5 | 27.5 | 27.5 | 27.5 | 27.5 | 27.5 | 27.5 | 30 | 30 | 30
99 | -2.5 | -2.5 | -2.5 | 0 | 0 | 0 | 0 | 0 | 0 | 0 | 0 | 2.5 | 2.5 | 2.5 | 2.5 | 2.5 | 2.5 | 2.5 | 2.5 | 2.5 | 2.5 | 5 | 5 | 5 | 5 | 5 | 5 | 7.5 | 7.5 | 7.5 | 7.5 | 7.5 | 7.5 | 7.5 | 10 | 10 | 10 | 10 | 10 | 10 | 10 | 12.5 | 12.5 | 12.5 | 12.5 | 12.5 | 12.5 | 12.5 | 12.5 | 12.5 | 12.5 | 15 | 15 | 15 | 15 | 15 | 15 | 15 | 15 | 15 | 15 | 15 | 17.5 | 17.5 | 17.5 | 17.5 | 17.5 | 17.5 | 17.5 | 17.5 | 17.5 | 17.5 | 20 | 20 | 20 | 20 | 20 | 20 | 20 | 20 | 20 | 20 | 20 | 22.5 | 22.5 | 22.5 | 22.5 | 22.5 | 22.5 | 22.5 | 22.5 | 22.5 | 22.5 | 22.5 | 22.5 | 22.5 | 22.5 | 22.5 | 22.5 | 22.5 | 22.5 | 25 | 25 | 25 | 25 | 25 | 25 | 25 | 25 | 25 | 25 | 27.5 | 27.5 | 27.5 | 27.5 | 27.5 | 27.5 | 27.5 | 27.5 | 30 | 30
98 | -2.5 | -2.5 | 0 | 0 | 0 | 0 | 0 | 0 | 0 | 0 | 0 | 0 | 2.5 | 2.5 | 2.5 | 2.5 | 2.5 | 2.5 | 2.5 | 2.5 | 2.5 | 5 | 5 | 5 | 5 | 5 | 5 | 5 | 7.5 | 7.5 | 7.5 | 7.5 | 7.5 | 7.5 | 10 | 10 | 10 | 10 | 10 | 10 | 10 | 10 | 12.5 | 12.5 | 12.5 | 12.5 | 12.5 | 12.5 | 12.5 | 12.5 | 12.5 | 12.5 | 15 | 15 | 15 | 15 | 15 | 15 | 15 | 15 | 15 | 15 | 15 | 17.5 | 17.5 | 17.5 | 17.5 | 17.5 | 17.5 | 17.5 | 17.5 | 17.5 | 17.5 | 20 | 20 | 20 | 20 | 20 | 20 | 20 | 20 | 20 | 20 | 20 | 20 | 20 | 22.5 | 22.5 | 22.5 | 22.5 | 22.5 | 22.5 | 22.5 | 22.5 | 22.5 | 22.5 | 22.5 | 22.5 | 22.5 | 22.5 | 22.5 | 22.5 | 25 | 25 | 25 | 25 | 25 | 25 | 25 | 25 | 25 | 25 | 27.5 | 27.5 | 27.5 | 27.5 | 27.5 | 27.5 | 27.5 | 30 | 30
97 | -2.5 | 0 | 0 | 0 | 0 | 0 | 0 | 0 | 0 | 0 | 0 | 0 | 0 | 2.5 | 2.5 | 2.5 | 2.5 | 2.5 | 2.5 | 2.5 | 2.5 | 5 | 5 | 5 | 5 | 5 | 5 | 5 | 7.5 | 7.5 | 7.5 | 7.5 | 7.5 | 7.5 | 7.5 | 10 | 10 | 10 | 10 | 10 | 10 | 10 | 12.5 | 12.5 | 12.5 | 12.5 | 12.5 | 12.5 | 12.5 | 12.5 | 12.5 | 12.5 | 12.5 | 15 | 15 | 15 | 15 | 15 | 15 | 15 | 15 | 15 | 15 | 15 | 17.5 | 17.5 | 17.5 | 17.5 | 17.5 | 17.5 | 17.5 | 17.5 | 17.5 | 17.5 | 17.5 | 20 | 20 | 20 | 20 | 20 | 20 | 20 | 20 | 20 | 20 | 20 | 20 | 20 | 22.5 | 22.5 | 22.5 | 22.5 | 22.5 | 22.5 | 22.5 | 22.5 | 22.5 | 22.5 | 22.5 | 22.5 | 22.5 | 22.5 | 22.5 | 25 | 25 | 25 | 25 | 25 | 25 | 25 | 25 | 25 | 25 | 27.5 | 27.5 | 27.5 | 27.5 | 27.5 | 27.5 | 27.5 | 30
96 | -2.5 | 0 | 0 | 0 | 0 | 0 | 0 | 0 | 0 | 0 | 0 | 0 | 0 | 2.5 | 2.5 | 2.5 | 2.5 | 2.5 | 2.5 | 2.5 | 2.5 | 2.5 | 5 | 5 | 5 | 5 | 5 | 5 | 7.5 | 7.5 | 7.5 | 7.5 | 7.5 | 7.5 | 7.5 | 10 | 10 | 10 | 10 | 10 | 10 | 10 | 10 | 12.5 | 12.5 | 12.5 | 12.5 | 12.5 | 12.5 | 12.5 | 12.5 | 12.5 | 12.5 | 12.5 | 15 | 15 | 15 | 15 | 15 | 15 | 15 | 15 | 15 | 15 | 15 | 17.5 | 17.5 | 17.5 | 17.5 | 17.5 | 17.5 | 17.5 | 17.5 | 17.5 | 17.5 | 17.5 | 20 | 20 | 20 | 20 | 20 | 20 | 20 | 20 | 20 | 20 | 20 | 20 | 20 | 20 | 22.5 | 22.5 | 22.5 | 22.5 | 22.5 | 22.5 | 22.5 | 22.5 | 22.5 | 22.5 | 22.5 | 22.5 | 22.5 | 22.5 | 25 | 25 | 25 | 25 | 25 | 25 | 25 | 25 | 25 | 25 | 27.5 | 27.5 | 27.5 | 27.5 | 27.5 | 27.5 | 27.5
95 | -2.5 | 0 | 0 | 0 | 0 | 0 | 0 | 0 | 0 | 0 | 0 | 0 | 0 | 0 | 2.5 | 2.5 | 2.5 | 2.5 | 2.5 | 2.5 | 2.5 | 2.5 | 5 | 5 | 5 | 5 | 5 | 5 | 5 | 7.5 | 7.5 | 7.5 | 7.5 | 7.5 | 7.5 | 10 | 10 | 10 | 10 | 10 | 10 | 10 | 10 | 12.5 | 12.5 | 12.5 | 12.5 | 12.5 | 12.5 | 12.5 | 12.5 | 12.5 | 12.5 | 12.5 | 12.5 | 15 | 15 | 15 | 15 | 15 | 15 | 15 | 15 | 15 | 15 | 15 | 17.5 | 17.5 | 17.5 | 17.5 | 17.5 | 17.5 | 17.5 | 17.5 | 17.5 | 17.5 | 17.5 | 17.5 | 20 | 20 | 20 | 20 | 20 | 20 | 20 | 20 | 20 | 20 | 20 | 20 | 20 | 20 | 22.5 | 22.5 | 22.5 | 22.5 | 22.5 | 22.5 | 22.5 | 22.5 | 22.5 | 22.5 | 22.5 | 22.5 | 22.5 | 25 | 25 | 25 | 25 | 25 | 25 | 25 | 25 | 25 | 25 | 27.5 | 27.5 | 27.5 | 27.5 | 27.5 | 27.5
94 | -2.5 | 0 | 0 | 0 | 0 | 0 | 0 | 0 | 0 | 0 | 0 | 0 | 0 | 0 | 0 | 2.5 | 2.5 | 2.5 | 2.5 | 2.5 | 2.5 | 2.5 | 5 | 5 | 5 | 5 | 5 | 5 | 5 | 7.5 | 7.5 | 7.5 | 7.5 | 7.5 | 7.5 | 7.5 | 10 | 10 | 10 | 10 | 10 | 10 | 10 | 10 | 12.5 | 12.5 | 12.5 | 12.5 | 12.5 | 12.5 | 12.5 | 12.5 | 12.5 | 12.5 | 12.5 | 12.5 | 15 | 15 | 15 | 15 | 15 | 15 | 15 | 15 | 15 | 15 | 15 | 15 | 17.5 | 17.5 | 17.5 | 17.5 | 17.5 | 17.5 | 17.5 | 17.5 | 17.5 | 17.5 | 17.5 | 20 | 20 | 20 | 20 | 20 | 20 | 20 | 20 | 20 | 20 | 20 | 20 | 20 | 20 | 20 | 22.5 | 22.5 | 22.5 | 22.5 | 22.5 | 22.5 | 22.5 | 22.5 | 22.5 | 22.5 | 22.5 | 22.5 | 25 | 25 | 25 | 25 | 25 | 25 | 25 | 25 | 25 | 25 | 27.5 | 27.5 | 27.5 | 27.5 | 27.5
93 | -2.5 | 0 | 0 | 0 | 0 | 0 | 0 | 0 | 0 | 0 | 0 | 0 | 0 | 0 | 0 | 2.5 | 2.5 | 2.5 | 2.5 | 2.5 | 2.5 | 2.5 | 2.5 | 5 | 5 | 5 | 5 | 5 | 5 | 7.5 | 7.5 | 7.5 | 7.5 | 7.5 | 7.5 | 7.5 | 10 | 10 | 10 | 10 | 10 | 10 | 10 | 10 | 10 | 12.5 | 12.5 | 12.5 | 12.5 | 12.5 | 12.5 | 12.5 | 12.5 | 12.5 | 12.5 | 12.5 | 12.5 | 15 | 15 | 15 | 15 | 15 | 15 | 15 | 15 | 15 | 15 | 15 | 15 | 17.5 | 17.5 | 17.5 | 17.5 | 17.5 | 17.5 | 17.5 | 17.5 | 17.5 | 17.5 | 17.5 | 17.5 | 20 | 20 | 20 | 20 | 20 | 20 | 20 | 20 | 20 | 20 | 20 | 20 | 20 | 20 | 20 | 22.5 | 22.5 | 22.5 | 22.5 | 22.5 | 22.5 | 22.5 | 22.5 | 22.5 | 22.5 | 22.5 | 25 | 25 | 25 | 25 | 25 | 25 | 25 | 25 | 25 | 25 | 27.5 | 27.5 | 27.5 | 27.5
92 | -2.5 | -2.5 | 0 | 0 | 0 | 0 | 0 | 0 | 0 | 0 | 0 | 0 | 0 | 0 | 0 | 0 | 2.5 | 2.5 | 2.5 | 2.5 | 2.5 | 2.5 | 2.5 | 5 | 5 | 5 | 5 | 5 | 5 | 5 | 7.5 | 7.5 | 7.5 | 7.5 | 7.5 | 7.5 | 10 | 10 | 10 | 10 | 10 | 10 | 10 | 10 | 10 | 12.5 | 12.5 | 12.5 | 12.5 | 12.5 | 12.5 | 12.5 | 12.5 | 12.5 | 12.5 | 12.5 | 12.5 | 12.5 | 15 | 15 | 15 | 15 | 15 | 15 | 15 | 15 | 15 | 15 | 15 | 15 | 17.5 | 17.5 | 17.5 | 17.5 | 17.5 | 17.5 | 17.5 | 17.5 | 17.5 | 17.5 | 17.5 | 17.5 | 17.5 | 20 | 20 | 20 | 20 | 20 | 20 | 20 | 20 | 20 | 20 | 20 | 20 | 20 | 20 | 20 | 22.5 | 22.5 | 22.5 | 22.5 | 22.5 | 22.5 | 22.5 | 22.5 | 22.5 | 22.5 | 25 | 25 | 25 | 25 | 25 | 25 | 25 | 25 | 25 | 25 | 27.5 | 27.5 | 27.5
91 | -2.5 | -2.5 | -2.5 | -2.5 | 0 | 0 | 0 | 0 | 0 | 0 | 0 | 0 | 0 | 0 | 0 | 0 | 2.5 | 2.5 | 2.5 | 2.5 | 2.5 | 2.5 | 2.5 | 5 | 5 | 5 | 5 | 5 | 5 | 5 | 7.5 | 7.5 | 7.5 | 7.5 | 7.5 | 7.5 | 7.5 | 10 | 10 | 10 | 10 | 10 | 10 | 10 | 10 | 10 | 12.5 | 12.5 | 12.5 | 12.5 | 12.5 | 12.5 | 12.5 | 12.5 | 12.5 | 12.5 | 12.5 | 12.5 | 12.5 | 15 | 15 | 15 | 15 | 15 | 15 | 15 | 15 | 15 | 15 | 15 | 15 | 15 | 17.5 | 17.5 | 17.5 | 17.5 | 17.5 | 17.5 | 17.5 | 17.5 | 17.5 | 17.5 | 17.5 | 17.5 | 17.5 | 20 | 20 | 20 | 20 | 20 | 20 | 20 | 20 | 20 | 20 | 20 | 20 | 20 | 20 | 22.5 | 22.5 | 22.5 | 22.5 | 22.5 | 22.5 | 22.5 | 22.5 | 22.5 | 22.5 | 25 | 25 | 25 | 25 | 25 | 25 | 25 | 25 | 25 | 25 | 27.5 | 27.5
90 | -2.5 | -2.5 | -2.5 | -2.5 | 0 | 0 | 0 | 0 | 0 | 0 | 0 | 0 | 0 | 0 | 0 | 0 | 0 | 2.5 | 2.5 | 2.5 | 2.5 | 2.5 | 2.5 | 2.5 | 5 | 5 | 5 | 5 | 5 | 5 | 7.5 | 7.5 | 7.5 | 7.5 | 7.5 | 7.5 | 7.5 | 10 | 10 | 10 | 10 | 10 | 10 | 10 | 10 | 10 | 10 | 12.5 | 12.5 | 12.5 | 12.5 | 12.5 | 12.5 | 12.5 | 12.5 | 12.5 | 12.5 | 12.5 | 12.5 | 12.5 | 15 | 15 | 15 | 15 | 15 | 15 | 15 | 15 | 15 | 15 | 15 | 15 | 15 | 15 | 17.5 | 17.5 | 17.5 | 17.5 | 17.5 | 17.5 | 17.5 | 17.5 | 17.5 | 17.5 | 17.5 | 17.5 | 17.5 | 20 | 20 | 20 | 20 | 20 | 20 | 20 | 20 | 20 | 20 | 20 | 20 | 20 | 22.5 | 22.5 | 22.5 | 22.5 | 22.5 | 22.5 | 22.5 | 22.5 | 22.5 | 22.5 | 25 | 25 | 25 | 25 |  | 25 | 25 | 25 | 25 | 25 | 27.5
89 | -2.5 | -2.5 | -2.5 | -2.5 | -2.5 | 0 | 0 | 0 | 0 | 0 | 0 | 0 | 0 | 0 | 0 | 0 | 0 | 2.5 | 2.5 | 2.5 | 2.5 | 2.5 | 2.5 | 2.5 | 5 | 5 | 5 | 5 | 5 | 5 | 5 | 7.5 | 7.5 | 7.5 | 7.5 | 7.5 | 7.5 | 10 | 10 | 10 | 10 | 10 | 10 | 10 | 10 | 10 | 10 | 10 | 12.5 | 12.5 | 12.5 | 12.5 | 12.5 | 12.5 | 12.5 | 12.5 | 12.5 | 12.5 | 12.5 | 12.5 | 12.5 | 12.5 | 15 | 15 | 15 | 15 | 15 | 15 | 15 | 15 | 15 | 15 | 15 | 15 | 15 | 15 | 17.5 | 17.5 | 17.5 | 17.5 | 17.5 | 17.5 | 17.5 | 17.5 | 17.5 | 17.5 | 17.5 | 17.5 | 17.5 | 20 | 20 | 20 | 20 | 20 | 20 | 20 | 20 | 20 | 20 | 20 | 20 | 22.5 | 22.5 | 22.5 | 22.5 | 22.5 | 22.5 | 22.5 | 22.5 | 22.5 | 22.5 | 25 | 25 | 25 | 25 | 25 | 25 | 25 | 25 | 25 | 25
88 | -2.5 | -2.5 | -2.5 | -2.5 | -2.5 | -2.5 | 0 | 0 | 0 | 0 | 0 | 0 | 0 | 0 | 0 | 0 | 0 | 0 | 2.5 | 2.5 | 2.5 | 2.5 | 2.5 | 2.5 | 5 | 5 | 5 | 5 | 5 | 5 | 5 | 7.5 | 7.5 | 7.5 | 7.5 | 7.5 | 7.5 | 7.5 | 10 | 10 | 10 | 10 | 10 | 10 | 10 | 10 | 10 | 10 | 10 | 12.5 | 12.5 | 12.5 | 12.5 | 12.5 | 12.5 | 12.5 | 12.5 | 12.5 | 12.5 | 12.5 | 12.5 | 12.5 | 12.5 | 15 | 15 | 15 | 15 | 15 | 15 | 15 | 15 | 15 | 15 | 15 | 15 | 15 | 15 | 15 | 17.5 | 17.5 | 17.5 | 17.5 | 17.5 | 17.5 | 17.5 | 17.5 | 17.5 | 17.5 | 17.5 | 17.5 | 20 | 20 | 20 | 20 | 20 | 20 | 20 | 20 | 20 | 20 | 20 | 20 | 22.5 | 22.5 | 22.5 | 22.5 | 22.5 | 22.5 | 22.5 | 22.5 | 22.5 | 22.5 | 25 | 25 | 25 | 25 | 25 | 25 | 25 | 25 | 25
87 | -2.5 | -2.5 | -2.5 | -2.5 | -2.5 | -2.5 | -2.5 | -2.5 | -2.5 | -2.5 | -2.5 | 0 | 0 | 0 | 0 | 0 | 0 | 0 | 2.5 | 2.5 | 2.5 | 2.5 | 2.5 | 2.5 | 2.5 | 5 | 5 | 5 | 5 | 5 | 5 | 7.5 | 7.5 | 7.5 | 7.5 | 7.5 | 7.5 | 7.5 | 10 | 10 | 10 | 10 | 10 | 10 | 10 | 10 | 10 | 10 | 10 | 10 | 12.5 | 12.5 | 12.5 | 12.5 | 12.5 | 12.5 | 12.5 | 12.5 | 12.5 | 12.5 | 12.5 | 12.5 | 12.5 | 12.5 | 12.5 | 15 | 15 | 15 | 15 | 15 | 15 | 15 | 15 | 15 | 15 | 15 | 15 | 15 | 15 | 15 | 17.5 | 17.5 | 17.5 | 17.5 | 17.5 | 17.5 | 17.5 | 17.5 | 17.5 | 17.5 | 17.5 | 17.5 | 20 | 20 | 20 | 20 | 20 | 20 | 20 | 20 | 20 | 20 | 20 | 22.5 | 22.5 | 22.5 | 22.5 | 22.5 | 22.5 | 22.5 | 22.5 | 22.5 | 22.5 | 25 | 25 | 25 | 25 | 25 | 25 | 25 | 25
86 | -2.5 | -2.5 | -2.5 | -2.5 | -2.5 | -2.5 | -2.5 | -2.5 | -2.5 | -2.5 | -2.5 | 0 | 0 | 0 | 0 | 0 | 0 | 0 | 2.5 | 2.5 | 2.5 | 2.5 | 2.5 | 2.5 | 2.5 | 5 | 5 | 5 | 5 | 5 | 5 | 5 | 7.5 | 7.5 | 7.5 | 7.5 | 7.5 | 7.5 | 10 | 10 | 10 | 10 | 10 | 10 | 10 | 10 | 10 | 10 | 10 | 10 | 10 | 12.5 | 12.5 | 12.5 | 12.5 | 12.5 | 12.5 | 12.5 | 12.5 | 12.5 | 12.5 | 12.5 | 12.5 | 12.5 | 12.5 | 12.5 | 12.5 | 15 | 15 | 15 | 15 | 15 | 15 | 15 | 15 | 15 | 15 | 15 | 15 | 15 | 15 | 15 | 17.5 | 17.5 | 17.5 | 17.5 | 17.5 | 17.5 | 17.5 | 17.5 | 17.5 | 17.5 | 17.5 | 20 | 20 | 20 | 20 | 20 | 20 | 20 | 20 | 20 | 20 | 20 | 22.5 | 22.5 | 22.5 | 22.5 | 22.5 | 22.5 | 22.5 | 22.5 | 22.5 | 22.5 | 25 | 25 | 25 | 25 | 25 | 25 | 25
85 | -2.5 | -2.5 | -2.5 | -2.5 | -2.5 | -2.5 | -2.5 | -2.5 | -2.5 | -2.5 | -2.5 | -2.5 | 0 | 0 | 0 | 0 | 0 | 0 | 0 | 2.5 | 2.5 | 2.5 | 2.5 | 2.5 | 2.5 | 5 | 5 | 5 | 5 | 5 | 5 | 5 | 7.5 | 7.5 | 7.5 | 7.5 | 7.5 | 7.5 | 7.5 | 10 | 10 | 10 | 10 | 10 | 10 | 10 | 10 | 10 | 10 | 10 | 10 | 10 | 12.5 | 12.5 | 12.5 | 12.5 | 12.5 | 12.5 | 12.5 | 12.5 | 12.5 | 12.5 | 12.5 | 12.5 | 12.5 | 12.5 | 12.5 | 12.5 | 15 | 15 | 15 | 15 | 15 | 15 | 15 | 15 | 15 | 15 | 15 | 15 | 15 | 15 | 15 | 17.5 | 17.5 | 17.5 | 17.5 | 17.5 | 17.5 | 17.5 | 17.5 | 17.5 | 17.5 | 17.5 | 17.5 | 20 | 20 | 20 | 20 | 20 | 20 | 20 | 20 | 20 | 20 | 22.5 | 22.5 | 22.5 | 22.5 | 22.5 | 22.5 | 22.5 | 22.5 | 22.5 | 22.5 | 25 | 25 | 25 | 25 | 25 | 25
84 | -2.5 | -2.5 | -2.5 | -2.5 | -2.5 | -2.5 | -2.5 | -2.5 | -2.5 | -2.5 | -2.5 | -2.5 | 0 | 0 | 0 | 0 | 0 | 0 | 0 | 2.5 | 2.5 | 2.5 | 2.5 | 2.5 | 2.5 | 2.5 | 5 | 5 | 5 | 5 | 5 | 5 | 7.5 | 7.5 | 7.5 | 7.5 | 7.5 | 7.5 | 7.5 | 10 | 10 | 10 | 10 | 10 | 10 | 10 | 10 | 10 | 10 | 10 | 10 | 10 | 10 | 10 | 12.5 | 12.5 | 12.5 | 12.5 | 12.5 | 12.5 | 12.5 | 12.5 | 12.5 | 12.5 | 12.5 | 12.5 | 12.5 | 12.5 | 12.5 | 12.5 | 15 | 15 | 15 | 15 | 15 | 15 | 15 | 15 | 15 | 15 | 15 | 15 | 15 | 15 | 15 | 17.5 | 17.5 | 17.5 | 17.5 | 17.5 | 17.5 | 17.5 | 17.5 | 17.5 | 17.5 | 17.5 | 20 | 20 | 20 | 20 | 20 | 20 | 20 | 20 | 20 | 20 | 22.5 | 22.5 | 22.5 | 22.5 | 22.5 | 22.5 | 22.5 | 22.5 | 22.5 | 22.5 | 25 | 25 | 25 | 25 | 25
83 | -2.5 | -2.5 | -2.5 | -2.5 | -2.5 | -2.5 | -2.5 | -2.5 | -2.5 | -2.5 | -2.5 | -2.5 | -2.5 | 0 | 0 | 0 | 0 | 0 | 0 | 0 | 2.5 | 2.5 | 2.5 | 2.5 | 2.5 | 2.5 | 5 | 5 | 5 | 5 | 5 | 5 | 5 | 7.5 | 7.5 | 7.5 | 7.5 | 7.5 | 7.5 | 10 | 10 | 10 | 10 | 10 | 10 | 10 | 10 | 10 | 10 | 10 | 10 | 10 | 10 | 10 | 10 | 12.5 | 12.5 | 12.5 | 12.5 | 12.5 | 12.5 | 12.5 | 12.5 | 12.5 | 12.5 | 12.5 | 12.5 | 12.5 | 12.5 | 12.5 | 12.5 | 12.5 | 12.5 | 15 | 15 | 15 | 15 | 15 | 15 | 15 | 15 | 15 | 15 | 15 | 15 | 15 | 17.5 | 17.5 | 17.5 | 17.5 | 17.5 | 17.5 | 17.5 | 17.5 | 17.5 | 17.5 | 17.5 | 20 | 20 | 20 | 20 | 20 | 20 | 20 | 20 | 20 | 20 | 22.5 | 22.5 | 22.5 | 22.5 | 22.5 | 22.5 | 22.5 | 22.5 | 22.5 | 22.5 | 25 | 25 | 25 | 25
82 | -2.5 | -2.5 | -2.5 | -2.5 | -2.5 | -2.5 | -2.5 | -2.5 | -2.5 | -2.5 | -2.5 | -2.5 | -2.5 | 0 | 0 | 0 | 0 | 0 | 0 | 0 | 2.5 | 2.5 | 2.5 | 2.5 | 2.5 | 2.5 | 5 | 5 | 5 | 5 | 5 | 5 | 5 | 7.5 | 7.5 | 7.5 | 7.5 | 7.5 | 7.5 | 7.5 | 10 | 10 | 10 | 10 | 10 | 10 | 10 | 10 | 10 | 10 | 10 | 10 | 10 | 10 | 10 | 10 | 10 | 12.5 | 12.5 | 12.5 | 12.5 | 12.5 | 12.5 | 12.5 | 12.5 | 12.5 | 12.5 | 12.5 | 12.5 | 12.5 | 12.5 | 12.5 | 12.5 | 12.5 | 12.5 | 15 | 15 | 15 | 15 | 15 | 15 | 15 | 15 | 15 | 15 | 15 | 15 | 15 | 17.5 | 17.5 | 17.5 | 17.5 | 17.5 | 17.5 | 17.5 | 17.5 | 17.5 | 17.5 | 20 | 20 | 20 | 20 | 20 | 20 | 20 | 20 | 20 | 20 | 22.5 | 22.5 | 22.5 | 22.5 | 22.5 | 22.5 | 22.5 | 22.5 | 22.5 | 22.5 | 25 | 25 | 25
81 | -2.5 | -2.5 | -2.5 | -2.5 | -2.5 | -2.5 | -2.5 | -2.5 | -2.5 | -2.5 | -2.5 | -2.5 | -2.5 | -2.5 | 0 | 0 | 0 | 0 | 0 | 0 | 2.5 | 2.5 | 2.5 | 2.5 | 2.5 | 2.5 | 2.5 | 5 | 5 | 5 | 5 | 5 | 5 | 7.5 | 7.5 | 7.5 | 7.5 | 7.5 | 7.5 | 7.5 | 10 | 10 | 10 | 10 | 10 | 10 | 10 | 10 | 10 | 10 | 10 | 10 | 10 | 10 | 10 | 10 | 10 | 10 | 10 | 12.5 | 12.5 | 12.5 | 12.5 | 12.5 | 12.5 | 12.5 | 12.5 | 12.5 | 12.5 | 12.5 | 12.5 | 12.5 | 12.5 | 12.5 | 12.5 | 12.5 | 12.5 | 12.5 | 15 | 15 | 15 | 15 | 15 | 15 | 15 | 15 | 15 | 15 | 15 | 17.5 | 17.5 | 17.5 | 17.5 | 17.5 | 17.5 | 17.5 | 17.5 | 17.5 | 17.5 | 20 | 20 | 20 | 20 | 20 | 20 | 20 | 20 | 20 | 20 | 22.5 | 22.5 | 22.5 | 22.5 | 22.5 | 22.5 | 22.5 | 22.5 | 22.5 | 22.5 | 25 | 25
80 | -2.5 | -2.5 | -2.5 | -2.5 | -2.5 | -2.5 | -2.5 | -2.5 | -2.5 | -2.5 | -2.5 | -2.5 | -2.5 | -2.5 | 0 | 0 | 0 | 0 | 0 | 0 | 2.5 | 2.5 | 2.5 | 2.5 | 2.5 | 2.5 | 2.5 | 5 | 5 | 5 | 5 | 5 | 5 | 5 | 7.5 | 7.5 | 7.5 | 7.5 | 7.5 | 7.5 | 10 | 10 | 10 | 10 | 10 | 10 | 10 | 10 | 10 | 10 | 10 | 10 | 10 | 10 | 10 | 10 | 10 | 10 | 10 | 10 | 12.5 | 12.5 | 12.5 | 12.5 | 12.5 | 12.5 | 12.5 | 12.5 | 12.5 | 12.5 | 12.5 | 12.5 | 12.5 | 12.5 | 12.5 | 12.5 | 12.5 | 12.5 | 12.5 | 12.5 | 15 | 15 | 15 | 15 | 15 | 15 | 15 | 15 | 15 | 15 | 17.5 | 17.5 | 17.5 | 17.5 | 17.5 | 17.5 | 17.5 | 17.5 | 17.5 | 17.5 | 20 | 20 | 20 | 20 | 20 | 20 | 20 | 20 | 20 | 20 | 22.5 | 22.5 | 22.5 | 22.5 | 22.5 | 22.5 | 22.5 | 22.5 | 22.5 | 22.5 | 25
79 | -2.5 | -2.5 | -2.5 | -2.5 | -2.5 | -2.5 | -2.5 | -2.5 | -2.5 | -2.5 | -2.5 | -2.5 | -2.5 | -2.5 | -2.5 | 0 | 0 | 0 | 0 | 0 | 0 | 2.5 | 2.5 | 2.5 | 2.5 | 2.5 | 2.5 | 5 | 5 | 5 | 5 | 5 | 5 | 5 | 7.5 | 7.5 | 7.5 | 7.5 | 7.5 | 7.5 | 7.5 | 10 | 10 | 10 | 10 | 10 | 10 | 10 | 10 | 10 | 10 | 10 | 10 | 10 | 10 | 10 | 10 | 10 | 10 | 10 | 10 | 12.5 | 12.5 | 12.5 | 12.5 | 12.5 | 12.5 | 12.5 | 12.5 | 12.5 | 12.5 | 12.5 | 12.5 | 12.5 | 12.5 | 12.5 | 12.5 | 12.5 | 12.5 | 12.5 | 12.5 | 15 | 15 | 15 | 15 | 15 | 15 | 15 | 15 | 15 | 15 | 17.5 | 17.5 | 17.5 | 17.5 | 17.5 | 17.5 | 17.5 | 17.5 | 17.5 | 17.5 | 17.5 | 20 | 20 | 20 | 20 | 20 | 20 | 20 | 20 | 20 | 20 | 22.5 | 22.5 | 22.5 | 22.5 | 22.5 | 22.5 | 22.5 | 22.5 | 22.5
78 | -2.5 | -2.5 | -2.5 | -2.5 | -2.5 | -2.5 | -2.5 | -2.5 | -2.5 | -2.5 | -2.5 | -2.5 | -2.5 | -2.5 | -2.5 | 0 | 0 | 0 | 0 | 0 | 0 | 2.5 | 2.5 | 2.5 | 2.5 | 2.5 | 2.5 | 2.5 | 5 | 5 | 5 | 5 | 5 | 5 | 7.5 | 7.5 | 7.5 | 7.5 | 7.5 | 7.5 | 7.5 | 7.5 | 10 | 10 | 10 | 10 | 10 | 10 | 10 | 10 | 10 | 10 | 10 | 10 | 10 | 10 | 10 | 10 | 10 | 10 | 10 | 10 | 12.5 | 12.5 | 12.5 | 12.5 | 12.5 | 12.5 | 12.5 | 12.5 | 12.5 | 12.5 | 12.5 | 12.5 | 12.5 | 12.5 | 12.5 | 12.5 | 12.5 | 12.5 | 12.5 | 12.5 | 15 | 15 | 15 | 15 | 15 | 15 | 15 | 15 | 15 | 15 | 17.5 | 17.5 | 17.5 | 17.5 | 17.5 | 17.5 | 17.5 | 17.5 | 17.5 | 17.5 | 17.5 | 20 | 20 | 20 | 20 | 20 | 20 | 20 | 20 | 20 | 20 | 22.5 | 22.5 | 22.5 | 22.5 | 22.5 | 22.5 | 22.5 | 22.5
77 | -2.5 | -2.5 | -2.5 | -2.5 | -2.5 | -2.5 | -2.5 | -2.5 | -2.5 | -2.5 | -2.5 | -2.5 | -2.5 | -2.5 | -2.5 | 0 | 0 | 0 | 0 | 0 | 0 | 2.5 | 2.5 | 2.5 | 2.5 | 2.5 | 2.5 | 2.5 | 5 | 5 | 5 | 5 | 5 | 5 | 5 | 7.5 | 7.5 | 7.5 | 7.5 | 7.5 | 7.5 | 7.5 | 7.5 | 10 | 10 | 10 | 10 | 10 | 10 | 10 | 10 | 10 | 10 | 10 | 10 | 10 | 10 | 10 | 10 | 10 | 10 | 10 | 10 | 12.5 | 12.5 | 12.5 | 12.5 | 12.5 | 12.5 | 12.5 | 12.5 | 12.5 | 12.5 | 12.5 | 12.5 | 12.5 | 12.5 | 12.5 | 12.5 | 12.5 | 12.5 | 12.5 | 15 | 15 | 15 | 15 | 15 | 15 | 15 | 15 | 15 | 15 | 15 | 17.5 | 17.5 | 17.5 | 17.5 | 17.5 | 17.5 | 17.5 | 17.5 | 17.5 | 17.5 | 17.5 | 20 | 20 | 20 | 20 | 20 | 20 | 20 | 20 | 20 | 20 | 20 | 22.5 | 22.5 | 22.5 | 22.5 | 22.5 | 22.5
76 | -2.5 | -2.5 | -2.5 | -2.5 | -2.5 | -2.5 | -2.5 | -2.5 | -2.5 | -2.5 | -2.5 | -2.5 | -2.5 | -2.5 | -2.5 | 0 | 0 | 0 | 0 | 0 | 0 | 0 | 2.5 | 2.5 | 2.5 | 2.5 | 2.5 | 2.5 | 5 | 5 | 5 | 5 | 5 | 5 | 5 | 7.5 | 7.5 | 7.5 | 7.5 | 7.5 | 7.5 | 7.5 | 7.5 | 7.5 | 10 | 10 | 10 | 10 | 10 | 10 | 10 | 10 | 10 | 10 | 10 | 10 | 10 | 10 | 10 | 10 | 10 | 10 | 10 | 10 | 12.5 | 12.5 | 12.5 | 12.5 | 12.5 | 12.5 | 12.5 | 12.5 | 12.5 | 12.5 | 12.5 | 12.5 | 12.5 | 12.5 | 12.5 | 12.5 | 12.5 | 12.5 | 12.5 | 15 | 15 | 15 | 15 | 15 | 15 | 15 | 15 | 15 | 15 | 15 | 17.5 | 17.5 | 17.5 | 17.5 | 17.5 | 17.5 | 17.5 | 17.5 | 17.5 | 17.5 | 17.5 | 20 | 20 | 20 | 20 | 20 | 20 | 20 | 20 | 20 | 20 | 20 | 22.5 | 22.5 | 22.5 | 22.5 | 22.5
75 | -2.5 | -2.5 | -2.5 | -2.5 | -2.5 | -2.5 | -2.5 | -2.5 | -2.5 | -2.5 | -2.5 | -2.5 | -2.5 | -2.5 | -2.5 | -2.5 | 0 | 0 | 0 | 0 | 0 | 0 | 2.5 | 2.5 | 2.5 | 2.5 | 2.5 | 2.5 | 2.5 | 5 | 5 | 5 | 5 | 5 | 5 | 7.5 | 7.5 | 7.5 | 7.5 | 7.5 | 7.5 | 7.5 | 7.5 | 7.5 | 7.5 | 10 | 10 | 10 | 10 | 10 | 10 | 10 | 10 | 10 | 10 | 10 | 10 | 10 | 10 | 10 | 10 | 10 | 10 | 10 | 10 | 12.5 | 12.5 | 12.5 | 12.5 | 12.5 | 12.5 | 12.5 | 12.5 | 12.5 | 12.5 | 12.5 | 12.5 | 12.5 | 12.5 | 12.5 | 12.5 | 12.5 | 12.5 | 15 | 15 | 15 | 15 | 15 | 15 | 15 | 15 | 15 | 15 | 15 | 15 | 17.5 | 17.5 | 17.5 | 17.5 | 17.5 | 17.5 | 17.5 | 17.5 | 17.5 | 17.5 | 17.5 | 20 | 20 | 20 | 20 | 20 | 20 | 20 | 20 | 20 | 20 | 20 | 20 | 22.5 | 22.5 | 22.5
74 | -2.5 | -2.5 | -2.5 | -2.5 | -2.5 | -2.5 | -2.5 | -2.5 | -2.5 | -2.5 | -2.5 | -2.5 | -2.5 | -2.5 | -2.5 | -2.5 | 0 | 0 | 0 | 0 | 0 | 0 | 2.5 | 2.5 | 2.5 | 2.5 | 2.5 | 2.5 | 2.5 | 5 | 5 | 5 | 5 | 5 | 5 | 5 | 7.5 | 7.5 | 7.5 | 7.5 | 7.5 | 7.5 | 7.5 | 7.5 | 7.5 | 7.5 | 10 | 10 | 10 | 10 | 10 | 10 | 10 | 10 | 10 | 10 | 10 | 10 | 10 | 10 | 10 | 10 | 10 | 10 | 10 | 10 | 12.5 | 12.5 | 12.5 | 12.5 | 12.5 | 12.5 | 12.5 | 12.5 | 12.5 | 12.5 | 12.5 | 12.5 | 12.5 | 12.5 | 12.5 | 12.5 | 12.5 | 12.5 | 15 | 15 | 15 | 15 | 15 | 15 | 15 | 15 | 15 | 15 | 15 | 15 | 17.5 | 17.5 | 17.5 | 17.5 | 17.5 | 17.5 | 17.5 | 17.5 | 17.5 | 17.5 | 17.5 | 17.5 | 20 | 20 | 20 | 20 | 20 | 20 | 20 | 20 | 20 | 20 | 20 | 22.5 | 22.5
73 | -2.5 | -2.5 | -2.5 | -2.5 | -2.5 | -2.5 | -2.5 | -2.5 | -2.5 | -2.5 | -2.5 | -2.5 | -2.5 | -2.5 | -2.5 | -2.5 | 0 | 0 | 0 | 0 | 0 | 0 | 0 | 2.5 | 2.5 | 2.5 | 2.5 | 2.5 | 2.5 | 5 | 5 | 5 | 5 | 5 | 5 | 5 | 7.5 | 7.5 | 7.5 | 7.5 | 7.5 | 7.5 | 7.5 | 7.5 | 7.5 | 7.5 | 7.5 | 10 | 10 | 10 | 10 | 10 | 10 | 10 | 10 | 10 | 10 | 10 | 10 | 10 | 10 | 10 | 10 | 10 | 10 | 10 | 10 | 12.5 | 12.5 | 12.5 | 12.5 | 12.5 | 12.5 | 12.5 | 12.5 | 12.5 | 12.5 | 12.5 | 12.5 | 12.5 | 12.5 | 12.5 | 12.5 | 12.5 | 12.5 | 15 | 15 | 15 | 15 | 15 | 15 | 15 | 15 | 15 | 15 | 15 | 15 | 17.5 | 17.5 | 17.5 | 17.5 | 17.5 | 17.5 | 17.5 | 17.5 | 17.5 | 17.5 | 17.5 | 17.5 | 20 | 20 | 20 | 20 | 20 | 20 | 20 | 20 | 20 | 20 | 20 | 20
72 | -2.5 | -2.5 | -2.5 | -5 | -5 | -5 | -5 | -5 | -5 | -5 | -5 | -2.5 | -2.5 | -2.5 | -2.5 | -2.5 | -2.5 | 0 | 0 | 0 | 0 | 0 | 0 | 2.5 | 2.5 | 2.5 | 2.5 | 2.5 | 2.5 | 2.5 | 5 | 5 | 5 | 5 | 5 | 5 | 7.5 | 7.5 | 7.5 | 7.5 | 7.5 | 7.5 | 7.5 | 7.5 | 7.5 | 7.5 | 7.5 | 7.5 | 10 | 10 | 10 | 10 | 10 | 10 | 10 | 10 | 10 | 10 | 10 | 10 | 10 | 10 | 10 | 10 | 10 | 10 | 10 | 10 | 12.5 | 12.5 | 12.5 | 12.5 | 12.5 | 12.5 | 12.5 | 12.5 | 12.5 | 12.5 | 12.5 | 12.5 | 12.5 | 12.5 | 12.5 | 12.5 | 12.5 | 15 | 15 | 15 | 15 | 15 | 15 | 15 | 15 | 15 | 15 | 15 | 15 | 15 | 17.5 | 17.5 | 17.5 | 17.5 | 17.5 | 17.5 | 17.5 | 17.5 | 17.5 | 17.5 | 17.5 | 17.5 | 20 | 20 | 20 | 20 | 20 | 20 | 20 | 20 | 20 | 20 | 20
71 | -5 | -5 | -5 | -5 | -5 | -5 | -5 | -5 | -5 | -5 | -5 | -5 | -5 | -5 | -2.5 | -2.5 | -2.5 | 0 | 0 | 0 | 0 | 0 | 0 | 2.5 | 2.5 | 2.5 | 2.5 | 2.5 | 2.5 | 2.5 | 5 | 5 | 5 | 5 | 5 | 5 | 5 | 7.5 | 7.5 | 7.5 | 7.5 | 7.5 | 7.5 | 7.5 | 7.5 | 7.5 | 7.5 | 7.5 | 7.5 | 10 | 10 | 10 | 10 | 10 | 10 | 10 | 10 | 10 | 10 | 10 | 10 | 10 | 10 | 10 | 10 | 10 | 10 | 10 | 10 | 12.5 | 12.5 | 12.5 | 12.5 | 12.5 | 12.5 | 12.5 | 12.5 | 12.5 | 12.5 | 12.5 | 12.5 | 12.5 | 12.5 | 12.5 | 12.5 | 12.5 | 15 | 15 | 15 | 15 | 15 | 15 | 15 | 15 | 15 | 15 | 15 | 15 | 15 | 17.5 | 17.5 | 17.5 | 17.5 | 17.5 | 17.5 | 17.5 | 17.5 | 17.5 | 17.5 | 17.5 | 17.5 | 17.5 | 20 | 20 | 20 | 20 | 20 | 20 | 20 | 20 | 20
70 | -5 | -5 | -5 | -5 | -5 | -5 | -5 | -5 | -5 | -5 | -5 | -5 | -5 | -5 | -2.5 | -2.5 | -2.5 | -2.5 | 0 | 0 | 0 | 0 | 0 | 0 | 2.5 | 2.5 | 2.5 | 2.5 | 2.5 | 2.5 | 5 | 5 | 5 | 5 | 5 | 5 | 5 | 7.5 | 7.5 | 7.5 | 7.5 | 7.5 | 7.5 | 7.5 | 7.5 | 7.5 | 7.5 | 7.5 | 7.5 | 7.5 | 10 | 10 | 10 | 10 | 10 | 10 | 10 | 10 | 10 | 10 | 10 | 10 | 10 | 10 | 10 | 10 | 10 | 10 | 10 | 10 | 12.5 | 12.5 | 12.5 | 12.5 | 12.5 | 12.5 | 12.5 | 12.5 | 12.5 | 12.5 | 12.5 | 12.5 | 12.5 | 12.5 | 12.5 | 12.5 | 12.5 | 15 | 15 | 15 | 15 | 15 | 15 | 15 | 15 | 15 | 15 | 15 | 15 | 15 | 17.5 | 17.5 | 17.5 | 17.5 | 17.5 | 17.5 | 17.5 | 17.5 | 17.5 | 17.5 | 17.5 | 17.5 | 17.5 | 17.5 | 20 | 20 | 20 | 20 | 20 | 20 | 20
69 | -5 | -5 | -5 | -5 | -5 | -5 | -5 | -5 | -5 | -5 | -5 | -5 | -5 | -5 | -2.5 | -2.5 | -2.5 | -2.5 | 0 | 0 | 0 | 0 | 0 | 0 | 2.5 | 2.5 | 2.5 | 2.5 | 2.5 | 2.5 | 2.5 | 5 | 5 | 5 | 5 | 5 | 5 | 7.5 | 7.5 | 7.5 | 7.5 | 7.5 | 7.5 | 7.5 | 7.5 | 7.5 | 7.5 | 7.5 | 7.5 | 7.5 | 7.5 | 10 | 10 | 10 | 10 | 10 | 10 | 10 | 10 | 10 | 10 | 10 | 10 | 10 | 10 | 10 | 10 | 10 | 10 | 10 | 10 | 12.5 | 12.5 | 12.5 | 12.5 | 12.5 | 12.5 | 12.5 | 12.5 | 12.5 | 12.5 | 12.5 | 12.5 | 12.5 | 12.5 | 12.5 | 12.5 | 12.5 | 15 | 15 | 15 | 15 | 15 | 15 | 15 | 15 | 15 | 15 | 15 | 15 | 15 | 15 | 17.5 | 17.5 | 17.5 | 17.5 | 17.5 | 17.5 | 17.5 | 17.5 | 17.5 | 17.5 | 17.5 | 17.5 | 17.5 | 17.5 | 20 | 20 | 20 | 20 | 20
68 | -5 | -5 | -5 | -5 | -5 | -5 | -5 | -5 | -5 | -5 | -5 | -5 | -5 | -5 | -5 | -2.5 | -2.5 | -2.5 | -2.5 | 0 | 0 | 0 | 0 | 0 | 2.5 | 2.5 | 2.5 | 2.5 | 2.5 | 2.5 | 2.5 | 5 | 5 | 5 | 5 | 5 | 5 | 5 | 7.5 | 7.5 | 7.5 | 7.5 | 7.5 | 7.5 | 7.5 | 7.5 | 7.5 | 7.5 | 7.5 | 7.5 | 7.5 | 7.5 | 10 | 10 | 10 | 10 | 10 | 10 | 10 | 10 | 10 | 10 | 10 | 10 | 10 | 10 | 10 | 10 | 10 | 10 | 10 | 10 | 12.5 | 12.5 | 12.5 | 12.5 | 12.5 | 12.5 | 12.5 | 12.5 | 12.5 | 12.5 | 12.5 | 12.5 | 12.5 | 12.5 | 12.5 | 12.5 | 12.5 | 15 | 15 | 15 | 15 | 15 | 15 | 15 | 15 | 15 | 15 | 15 | 15 | 15 | 15 | 17.5 | 17.5 | 17.5 | 17.5 | 17.5 | 17.5 | 17.5 | 17.5 | 17.5 | 17.5 | 17.5 | 17.5 | 17.5 | 17.5 | 17.5 | 20 | 20 | 20
67 | -5 | -5 | -5 | -5 | -5 | -5 | -5 | -5 | -5 | -5 | -5 | -5 | -5 | -5 | -5 | -2.5 | -2.5 | -2.5 | -2.5 | 0 | 0 | 0 | 0 | 0 | 0 | 2.5 | 2.5 | 2.5 | 2.5 | 2.5 | 2.5 | 5 | 5 | 5 | 5 | 5 | 5 | 5 | 7.5 | 7.5 | 7.5 | 7.5 | 7.5 | 7.5 | 7.5 | 7.5 | 7.5 | 7.5 | 7.5 | 7.5 | 7.5 | 7.5 | 7.5 | 10 | 10 | 10 | 10 | 10 | 10 | 10 | 10 | 10 | 10 | 10 | 10 | 10 | 10 | 10 | 10 | 10 | 10 | 10 | 10 | 12.5 | 12.5 | 12.5 | 12.5 | 12.5 | 12.5 | 12.5 | 12.5 | 12.5 | 12.5 | 12.5 | 12.5 | 12.5 | 12.5 | 12.5 | 12.5 | 12.5 | 15 | 15 | 15 | 15 | 15 | 15 | 15 | 15 | 15 | 15 | 15 | 15 | 15 | 15 | 15 | 17.5 | 17.5 | 17.5 | 17.5 | 17.5 | 17.5 | 17.5 | 17.5 | 17.5 | 17.5 | 17.5 | 17.5 | 17.5 | 17.5 | 17.5 | 20
66 | -5 | -5 | -5 | -5 | -5 | -5 | -5 | -5 | -5 | -5 | -5 | -5 | -5 | -5 | -5 | -2.5 | -2.5 | -2.5 | -2.5 | 0 | 0 | 0 | 0 | 0 | 0 | 2.5 | 2.5 | 2.5 | 2.5 | 2.5 | 2.5 | 2.5 | 5 | 5 | 5 | 5 | 5 | 5 | 7.5 | 7.5 | 7.5 | 7.5 | 7.5 | 7.5 | 7.5 | 7.5 | 7.5 | 7.5 | 7.5 | 7.5 | 7.5 | 7.5 | 7.5 | 7.5 | 10 | 10 | 10 | 10 | 10 | 10 | 10 | 10 | 10 | 10 | 10 | 10 | 10 | 10 | 10 | 10 | 10 | 10 | 10 | 10 | 12.5 | 12.5 | 12.5 | 12.5 | 12.5 | 12.5 | 12.5 | 12.5 | 12.5 | 12.5 | 12.5 | 12.5 | 12.5 | 12.5 | 12.5 | 12.5 | 12.5 | 15 | 15 | 15 | 15 | 15 | 15 | 15 | 15 | 15 | 15 | 15 | 15 | 15 | 15 | 15 | 15 | 17.5 | 17.5 | 17.5 | 17.5 | 17.5 | 17.5 | 17.5 | 17.5 | 17.5 | 17.5 | 17.5 | 17.5 | 17.5 | 17.5
65 | -5 | -5 | -5 | -5 | -5 | -5 | -5 | -5 | -5 | -5 | -5 | -5 | -5 | -5 | -5 | -5 | -2.5 | -2.5 | -2.5 | -2.5 | 0 | 0 | 0 | 0 | 0 | 2.5 | 2.5 | 2.5 | 2.5 | 2.5 | 2.5 | 2.5 | 5 | 5 | 5 | 5 | 5 | 5 | 5 | 7.5 | 7.5 | 7.5 | 7.5 | 7.5 | 7.5 | 7.5 | 7.5 | 7.5 | 7.5 | 7.5 | 7.5 | 7.5 | 7.5 | 7.5 | 7.5 | 10 | 10 | 10 | 10 | 10 | 10 | 10 | 10 | 10 | 10 | 10 | 10 | 10 | 10 | 10 | 10 | 10 | 10 | 10 | 10 | 12.5 | 12.5 | 12.5 | 12.5 | 12.5 | 12.5 | 12.5 | 12.5 | 12.5 | 12.5 | 12.5 | 12.5 | 12.5 | 12.5 | 12.5 | 12.5 | 12.5 | 15 | 15 | 15 | 15 | 15 | 15 | 15 | 15 | 15 | 15 | 15 | 15 | 15 | 15 | 15 | 15 | 17.5 | 17.5 | 17.5 | 17.5 | 17.5 | 17.5 | 17.5 | 17.5 | 17.5 | 17.5 | 17.5 | 17.5 | 17.5
64 | -5 | -5 | -5 | -5 | -5 | -5 | -5 | -5 | -5 | -5 | -5 | -5 | -5 | -5 | -5 | -5 | -2.5 | -2.5 | -2.5 | -2.5 | 0 | 0 | 0 | 0 | 0 | 0 | 2.5 | 2.5 | 2.5 | 2.5 | 2.5 | 2.5 | 5 | 5 | 5 | 5 | 5 | 5 | 5 | 7.5 | 7.5 | 7.5 | 7.5 | 7.5 | 7.5 | 7.5 | 7.5 | 7.5 | 7.5 | 7.5 | 7.5 | 7.5 | 7.5 | 7.5 | 7.5 | 7.5 | 10 | 10 | 10 | 10 | 10 | 10 | 10 | 10 | 10 | 10 | 10 | 10 | 10 | 10 | 10 | 10 | 10 | 10 | 10 | 10 | 12.5 | 12.5 | 12.5 | 12.5 | 12.5 | 12.5 | 12.5 | 12.5 | 12.5 | 12.5 | 12.5 | 12.5 | 12.5 | 12.5 | 12.5 | 12.5 | 12.5 | 12.5 | 15 | 15 | 15 | 15 | 15 | 15 | 15 | 15 | 15 | 15 | 15 | 15 | 15 | 15 | 15 | 15 | 17.5 | 17.5 | 17.5 | 17.5 | 17.5 | 17.5 | 17.5 | 17.5 | 17.5 | 17.5 | 17.5
63 | -5 | -5 | -5 | -5 | -5 | -5 | -5 | -5 | -5 | -5 | -5 | -5 | -5 | -5 | -5 | -5 | -2.5 | -2.5 | -2.5 | -2.5 | -2.5 | 0 | 0 | 0 | 0 | 0 | 2.5 | 2.5 | 2.5 | 2.5 | 2.5 | 2.5 | 2.5 | 5 | 5 | 5 | 5 | 5 | 5 | 7.5 | 7.5 | 7.5 | 7.5 | 7.5 | 7.5 | 7.5 | 7.5 | 7.5 | 7.5 | 7.5 | 7.5 | 7.5 | 7.5 | 7.5 | 7.5 | 7.5 | 7.5 | 10 | 10 | 10 | 10 | 10 | 10 | 10 | 10 | 10 | 10 | 10 | 10 | 10 | 10 | 10 | 10 | 10 | 10 | 10 | 10 | 12.5 | 12.5 | 12.5 | 12.5 | 12.5 | 12.5 | 12.5 | 12.5 | 12.5 | 12.5 | 12.5 | 12.5 | 12.5 | 12.5 | 12.5 | 12.5 | 12.5 | 12.5 | 15 | 15 | 15 | 15 | 15 | 15 | 15 | 15 | 15 | 15 | 15 | 15 | 15 | 15 | 15 | 15 | 15 | 15 | 17.5 | 17.5 | 17.5 | 17.5 | 17.5 | 17.5 | 17.5 | 17.5
62 | -5 | -5 | -5 | -5 | -5 | -5 | -5 | -5 | -5 | -5 | -5 | -5 | -5 | -5 | -5 | -5 | -2.5 | -2.5 | -2.5 | -2.5 | -2.5 | -2.5 | 0 | 0 | 0 | 0 | 2.5 | 2.5 | 2.5 | 2.5 | 2.5 | 2.5 | 2.5 | 5 | 5 | 5 | 5 | 5 | 5 | 5 | 7.5 | 7.5 | 7.5 | 7.5 | 7.5 | 7.5 | 7.5 | 7.5 | 7.5 | 7.5 | 7.5 | 7.5 | 7.5 | 7.5 | 7.5 | 7.5 | 7.5 | 7.5 | 10 | 10 | 10 | 10 | 10 | 10 | 10 | 10 | 10 | 10 | 10 | 10 | 10 | 10 | 10 | 10 | 10 | 10 | 10 | 10 | 12.5 | 12.5 | 12.5 | 12.5 | 12.5 | 12.5 | 12.5 | 12.5 | 12.5 | 12.5 | 12.5 | 12.5 | 12.5 | 12.5 | 12.5 | 12.5 | 12.5 | 12.5 | 12.5 | 15 | 15 | 15 | 15 | 15 | 15 | 15 | 15 | 15 | 15 | 15 | 15 | 15 | 15 | 15 | 15 | 15 | 15 | 17.5 | 17.5 | 17.5 | 17.5 | 17.5 | 17.5
61 | -5 | -5 | -5 | -5 | -5 | -5 | -5 | -5 | -5 | -5 | -5 | -5 | -5 | -5 | -5 | -5 | -2.5 | -2.5 | -2.5 | -2.5 | -2.5 | -2.5 | 0 | 0 | 0 | 0 | 0 | 2.5 | 2.5 | 2.5 | 2.5 | 2.5 | 2.5 | 5 | 5 | 5 | 5 | 5 | 5 | 5 | 7.5 | 7.5 | 7.5 | 7.5 | 7.5 | 7.5 | 7.5 | 7.5 | 7.5 | 7.5 | 7.5 | 7.5 | 7.5 | 7.5 | 7.5 | 7.5 | 7.5 | 7.5 | 7.5 | 10 | 10 | 10 | 10 | 10 | 10 | 10 | 10 | 10 | 10 | 10 | 10 | 10 | 10 | 10 | 10 | 10 | 10 | 10 | 10 | 12.5 | 12.5 | 12.5 | 12.5 | 12.5 | 12.5 | 12.5 | 12.5 | 12.5 | 12.5 | 12.5 | 12.5 | 12.5 | 12.5 | 12.5 | 12.5 | 12.5 | 12.5 | 12.5 | 12.5 | 15 | 15 | 15 | 15 | 15 | 15 | 15 | 15 | 15 | 15 | 15 | 15 | 15 | 15 | 15 | 15 | 15 | 15 | 15 | 17.5 | 17.5 | 17.5
60 | -5 | -5 | -5 | -5 | -5 | -5 | -5 | -5 | -5 | -5 | -5 | -5 | -5 | -5 | -5 | -5 | -2.5 | -2.5 | -2.5 | -2.5 | -2.5 | -2.5 | 0 | 0 | 0 | 0 | 0 | 2.5 | 2.5 | 2.5 | 2.5 | 2.5 | 2.5 | 2.5 | 5 | 5 | 5 | 5 | 5 | 5 | 7.5 | 7.5 | 7.5 | 7.5 | 7.5 | 7.5 | 7.5 | 7.5 | 7.5 | 7.5 | 7.5 | 7.5 | 7.5 | 7.5 | 7.5 | 7.5 | 7.5 | 7.5 | 7.5 | 7.5 | 7.5 | 10 | 10 | 10 | 10 | 10 | 10 | 10 | 10 | 10 | 10 | 10 | 10 | 10 | 10 | 10 | 10 | 10 | 10 | 10 | 12.5 | 12.5 | 12.5 | 12.5 | 12.5 | 12.5 | 12.5 | 12.5 | 12.5 | 12.5 | 12.5 | 12.5 | 12.5 | 12.5 | 12.5 | 12.5 | 12.5 | 12.5 | 12.5 | 12.5 | 15 | 15 | 15 | 15 | 15 | 15 | 15 | 15 | 15 | 15 | 15 | 15 | 15 | 15 | 15 | 15 | 15 | 15 | 15 | 15 | 17.5
59 | -5 | -5 | -5 | -5 | -5 | -5 | -5 | -5 | -5 | -5 | -5 | -5 | -5 | -5 | -5 | -5 | -2.5 | -2.5 | -2.5 | -2.5 | -2.5 | -2.5 | 0 | 0 | 0 | 0 | 0 | 2.5 | 2.5 | 2.5 | 2.5 | 2.5 | 2.5 | 2.5 | 5 | 5 | 5 | 5 | 5 | 5 | 5 | 7.5 | 7.5 | 7.5 | 7.5 | 7.5 | 7.5 | 7.5 | 7.5 | 7.5 | 7.5 | 7.5 | 7.5 | 7.5 | 7.5 | 7.5 | 7.5 | 7.5 | 7.5 | 7.5 | 7.5 | 7.5 | 7.5 | 7.5 | 7.5 | 7.5 | 7.5 | 7.5 | 7.5 | 7.5 | 7.5 | 10 | 10 | 10 | 10 | 10 | 10 | 10 | 10 | 10 | 10 | 12.5 | 12.5 | 12.5 | 12.5 | 12.5 | 12.5 | 12.5 | 12.5 | 12.5 | 12.5 | 12.5 | 12.5 | 12.5 | 12.5 | 12.5 | 12.5 | 12.5 | 12.5 | 12.5 | 12.5 | 15 | 15 | 15 | 15 | 15 | 15 | 15 | 15 | 15 | 15 | 15 | 15 | 15 | 15 | 15 | 15 | 15 | 15 | 15 | 15
58 | -5 | -5 | -5 | -5 | -5 | -5 | -5 | -5 | -5 | -5 | -5 | -5 | -5 | -5 | -5 | -5 | -2.5 | -2.5 | -2.5 | -2.5 | -2.5 | -2.5 | -2.5 | 0 | 0 | 0 | 0 | 2.5 | 2.5 | 2.5 | 2.5 | 2.5 | 2.5 | 2.5 | 5 | 5 | 5 | 5 | 5 | 5 | 5 | 5 | 7.5 | 7.5 | 7.5 | 7.5 | 7.5 | 7.5 | 7.5 | 7.5 | 7.5 | 7.5 | 7.5 | 7.5 | 7.5 | 7.5 | 7.5 | 7.5 | 7.5 | 7.5 | 7.5 | 7.5 | 7.5 | 7.5 | 7.5 | 7.5 | 7.5 | 7.5 | 7.5 | 7.5 | 7.5 | 7.5 | 7.5 | 7.5 | 7.5 | 10 | 10 | 10 | 10 | 10 | 10 | 10 | 12.5 | 12.5 | 12.5 | 12.5 | 12.5 | 12.5 | 12.5 | 12.5 | 12.5 | 12.5 | 12.5 | 12.5 | 12.5 | 12.5 | 12.5 | 12.5 | 12.5 | 12.5 | 12.5 | 12.5 | 15 | 15 | 15 | 15 | 15 | 15 | 15 | 15 | 15 | 15 | 15 | 15 | 15 | 15 | 15 | 15 | 15 | 15 | 15
57 | -5 | -5 | -5 | -5 | -5 | -5 | -5 | -5 | -5 | -5 | -5 | -5 | -5 | -5 | -5 | -5 | -2.5 | -2.5 | -2.5 | -2.5 | -2.5 | -2.5 | -2.5 | 0 | 0 | 0 | 0 | 0 | 2.5 | 2.5 | 2.5 | 2.5 | 2.5 | 2.5 | 2.5 | 5 | 5 | 5 | 5 | 5 | 5 | 5 | 5 | 7.5 | 7.5 | 7.5 | 7.5 | 7.5 | 7.5 | 7.5 | 7.5 | 7.5 | 7.5 | 7.5 | 7.5 | 7.5 | 7.5 | 7.5 | 7.5 | 7.5 | 7.5 | 7.5 | 7.5 | 7.5 | 7.5 | 7.5 | 7.5 | 7.5 | 7.5 | 7.5 | 7.5 | 7.5 | 7.5 | 7.5 | 7.5 | 7.5 | 10 | 10 | 10 | 10 | 10 | 10 | 10 | 12.5 | 12.5 | 12.5 | 12.5 | 12.5 | 12.5 | 12.5 | 12.5 | 12.5 | 12.5 | 12.5 | 12.5 | 12.5 | 12.5 | 12.5 | 12.5 | 12.5 | 12.5 | 12.5 | 12.5 | 15 | 15 | 15 | 15 | 15 | 15 | 15 | 15 | 15 | 15 | 15 | 15 | 15 | 15 | 15 | 15 | 15 | 15
56 | -5 | -5 | -5 | -5 | -5 | -5 | -5 | -5 | -5 | -5 | -5 | -5 | -5 | -5 | -5 | -2.5 | -2.5 | -2.5 | -2.5 | -2.5 | -2.5 | -2.5 | -2.5 | 0 | 0 | 0 | 0 | 0 | 2.5 | 2.5 | 2.5 | 2.5 | 2.5 | 2.5 | 2.5 | 5 | 5 | 5 | 5 | 5 | 5 | 5 | 5 | 5 | 7.5 | 7.5 | 7.5 | 7.5 | 7.5 | 7.5 | 7.5 | 7.5 | 7.5 | 7.5 | 7.5 | 7.5 | 7.5 | 7.5 | 7.5 | 7.5 | 7.5 | 7.5 | 7.5 | 7.5 | 7.5 | 7.5 | 7.5 | 7.5 | 7.5 | 7.5 | 7.5 | 7.5 | 7.5 | 7.5 | 7.5 | 7.5 | 10 | 10 | 10 | 10 | 10 | 10 | 10 | 10 | 12.5 | 12.5 | 12.5 | 12.5 | 12.5 | 12.5 | 12.5 | 12.5 | 12.5 | 12.5 | 12.5 | 12.5 | 12.5 | 12.5 | 12.5 | 12.5 | 12.5 | 12.5 | 12.5 | 12.5 | 15 | 15 | 15 | 15 | 15 | 15 | 15 | 15 | 15 | 15 | 15 | 15 | 15 | 15 | 15 | 15 | 15
55 | -5 | -5 | -5 | -5 | -5 | -5 | -5 | -5 | -5 | -5 | -5 | -5 | -5 | -5 | -5 | -2.5 | -2.5 | -2.5 | -2.5 | -2.5 | -2.5 | -2.5 | -2.5 | -2.5 | 0 | 0 | 0 | 0 | 2.5 | 2.5 | 2.5 | 2.5 | 2.5 | 2.5 | 2.5 | 5 | 5 | 5 | 5 | 5 | 5 | 5 | 5 | 5 | 5 | 7.5 | 7.5 | 7.5 | 7.5 | 7.5 | 7.5 | 7.5 | 7.5 | 7.5 | 7.5 | 7.5 | 7.5 | 7.5 | 7.5 | 7.5 | 7.5 | 7.5 | 7.5 | 7.5 | 7.5 | 7.5 | 7.5 | 7.5 | 7.5 | 7.5 | 7.5 | 7.5 | 7.5 | 7.5 | 7.5 | 7.5 | 10 | 10 | 10 | 10 | 10 | 10 | 10 | 10 | 10 | 12.5 | 12.5 | 12.5 | 12.5 | 12.5 | 12.5 | 12.5 | 12.5 | 12.5 | 12.5 | 12.5 | 12.5 | 12.5 | 12.5 | 12.5 | 12.5 | 12.5 | 12.5 | 12.5 | 12.5 | 15 | 15 | 15 | 15 | 15 | 15 | 15 | 15 | 15 | 15 | 15 | 15 | 15 | 15 | 15 | 15
54 | -5 | -5 | -5 | -5 | -5 | -5 | -5 | -5 | -5 | -5 | -5 | -5 | -5 | -5 | -5 | -2.5 | -2.5 | -2.5 | -2.5 | -2.5 | -2.5 | -2.5 | -2.5 | -2.5 | 0 | 0 | 0 | 0 | 2.5 | 2.5 | 2.5 | 2.5 | 2.5 | 2.5 | 2.5 | 5 | 5 | 5 | 5 | 5 | 5 | 5 | 5 | 5 | 5 | 5 | 7.5 | 7.5 | 7.5 | 7.5 | 7.5 | 7.5 | 7.5 | 7.5 | 7.5 | 7.5 | 7.5 | 7.5 | 7.5 | 7.5 | 7.5 | 7.5 | 7.5 | 7.5 | 7.5 | 7.5 | 7.5 | 7.5 | 7.5 | 7.5 | 7.5 | 7.5 | 7.5 | 7.5 | 7.5 | 10 | 10 | 10 | 10 | 10 | 10 | 10 | 10 | 10 | 10 | 10 | 12.5 | 12.5 | 12.5 | 12.5 | 12.5 | 12.5 | 12.5 | 12.5 | 12.5 | 12.5 | 12.5 | 12.5 | 12.5 | 12.5 | 12.5 | 12.5 | 12.5 | 12.5 | 12.5 | 12.5 | 15 | 15 | 15 | 15 | 15 | 15 | 15 | 15 | 15 | 15 | 15 | 15 | 15 | 15 | 15
53 | -5 | -5 | -5 | -5 | -5 | -5 | -5 | -5 | -5 | -5 | -5 | -5 | -5 | -5 | -2.5 | -2.5 | -2.5 | -2.5 | -2.5 | -2.5 | -2.5 | -2.5 | -2.5 | -2.5 | 0 | 0 | 0 | 0 | 2.5 | 2.5 | 2.5 | 2.5 | 2.5 | 2.5 | 2.5 | 2.5 | 5 | 5 | 5 | 5 | 5 | 5 | 5 | 5 | 5 | 5 | 5 | 7.5 | 7.5 | 7.5 | 7.5 | 7.5 | 7.5 | 7.5 | 7.5 | 7.5 | 7.5 | 7.5 | 7.5 | 7.5 | 7.5 | 7.5 | 7.5 | 7.5 | 7.5 | 7.5 | 7.5 | 7.5 | 7.5 | 7.5 | 7.5 | 7.5 | 7.5 | 7.5 | 10 | 10 | 10 | 10 | 10 | 10 | 10 | 10 | 10 | 10 | 10 | 10 | 10 | 12.5 | 12.5 | 12.5 | 12.5 | 12.5 | 12.5 | 12.5 | 12.5 | 12.5 | 12.5 | 12.5 | 12.5 | 12.5 | 12.5 | 12.5 | 12.5 | 12.5 | 12.5 | 12.5 | 12.5 | 15 | 15 | 15 | 15 | 15 | 15 | 15 | 15 | 15 | 15 | 15 | 15 | 15 | 15
52 | -5 | -5 | -5 | -5 | -5 | -5 | -5 | -5 | -5 | -5 | -5 | -5 | -5 | -5 | -2.5 | -2.5 | -2.5 | -2.5 | -2.5 | -2.5 | -2.5 | -2.5 | -2.5 | -2.5 | 0 | 0 | 0 | 0 | 2.5 | 2.5 | 2.5 | 2.5 | 2.5 | 2.5 | 2.5 | 2.5 | 5 | 5 | 5 | 5 | 5 | 5 | 5 | 5 | 5 | 5 | 5 | 5 | 7.5 | 7.5 | 7.5 | 7.5 | 7.5 | 7.5 | 7.5 | 7.5 | 7.5 | 7.5 | 7.5 | 7.5 | 7.5 | 7.5 | 7.5 | 7.5 | 7.5 | 7.5 | 7.5 | 7.5 | 7.5 | 7.5 | 7.5 | 7.5 | 7.5 | 7.5 | 10 | 10 | 10 | 10 | 10 | 10 | 10 | 10 | 10 | 10 | 10 | 10 | 10 | 10 | 12.5 | 12.5 | 12.5 | 12.5 | 12.5 | 12.5 | 12.5 | 12.5 | 12.5 | 12.5 | 12.5 | 12.5 | 12.5 | 12.5 | 12.5 | 12.5 | 12.5 | 12.5 | 12.5 | 12.5 | 15 | 15 | 15 | 15 | 15 | 15 | 15 | 15 | 15 | 15 | 15 | 15 | 15
51 | -5 | -5 | -5 | -5 | -5 | -5 | -5 | -5 | -5 | -5 | -5 | -5 | -5 | -5 | -2.5 | -2.5 | -2.5 | -2.5 | -2.5 | -2.5 | -2.5 | -2.5 | -2.5 | -2.5 | 0 | 0 | 0 | 0 | 2.5 | 2.5 | 2.5 | 2.5 | 2.5 | 2.5 | 2.5 | 2.5 | 5 | 5 | 5 | 5 | 5 | 5 | 5 | 5 | 5 | 5 | 5 | 5 | 5 | 7.5 | 7.5 | 7.5 | 7.5 | 7.5 | 7.5 | 7.5 | 7.5 | 7.5 | 7.5 | 7.5 | 7.5 | 7.5 | 7.5 | 7.5 | 7.5 | 7.5 | 7.5 | 7.5 | 7.5 | 7.5 | 7.5 | 7.5 | 7.5 | 7.5 | 10 | 10 | 10 | 10 | 10 | 10 | 10 | 10 | 10 | 10 | 10 | 10 | 10 | 10 | 10 | 12.5 | 12.5 | 12.5 | 12.5 | 12.5 | 12.5 | 12.5 | 12.5 | 12.5 | 12.5 | 12.5 | 12.5 | 12.5 | 12.5 | 12.5 | 12.5 | 12.5 | 12.5 | 12.5 | 12.5 | 15 | 15 | 15 | 15 | 15 | 15 | 15 | 15 | 15 | 15 | 15 | 15
50 | -5 | -5 | -5 | -5 | -5 | -5 | -5 | -5 | -5 | -5 | -5 | -5 | -5 | -2.5 | -2.5 | -2.5 | -2.5 | -2.5 | -2.5 | -2.5 | -2.5 | -2.5 | -2.5 | -2.5 | 0 | 0 | 0 | 0 | 2.5 | 2.5 | 2.5 | 2.5 | 2.5 | 2.5 | 2.5 | 2.5 | 5 | 5 | 5 | 5 | 5 | 5 | 5 | 5 | 5 | 5 | 5 | 5 | 5 | 5 | 7.5 | 7.5 | 7.5 | 7.5 | 7.5 | 7.5 | 7.5 | 7.5 | 7.5 | 7.5 | 7.5 | 7.5 | 7.5 | 7.5 | 7.5 | 7.5 | 7.5 | 7.5 | 7.5 | 7.5 | 7.5 | 7.5 | 7.5 | 7.5 | 10 | 10 | 10 | 10 | 10 | 10 | 10 | 10 | 10 | 10 | 10 | 10 | 10 | 10 | 10 | 10 | 12.5 | 12.5 | 12.5 | 12.5 | 12.5 | 12.5 | 12.5 | 12.5 | 12.5 | 12.5 | 12.5 | 12.5 | 12.5 | 12.5 | 12.5 | 12.5 | 12.5 | 12.5 | 12.5 | 12.5 | 15 | 15 | 15 | 15 | 15 | 15 | 15 | 15 | 15 | 15 | 15
49 | -5 | -5 | -5 | -5 | -5 | -5 | -5 | -5 | -5 | -5 | -5 | -5 | -2.5 | -2.5 | -2.5 | -2.5 | -2.5 | -2.5 | -2.5 | -2.5 | -2.5 | -2.5 | -2.5 | -2.5 | 0 | 0 | 0 | 0 | 0 | 2.5 | 2.5 | 2.5 | 2.5 | 2.5 | 2.5 | 2.5 | 2.5 | 5 | 5 | 5 | 5 | 5 | 5 | 5 | 5 | 5 | 5 | 5 | 5 | 5 | 5 | 7.5 | 7.5 | 7.5 | 7.5 | 7.5 | 7.5 | 7.5 | 7.5 | 7.5 | 7.5 | 7.5 | 7.5 | 7.5 | 7.5 | 7.5 | 7.5 | 7.5 | 7.5 | 7.5 | 7.5 | 7.5 | 7.5 | 10 | 10 | 10 | 10 | 10 | 10 | 10 | 10 | 10 | 10 | 10 | 10 | 10 | 10 | 10 | 10 | 10 | 10 | 12.5 | 12.5 | 12.5 | 12.5 | 12.5 | 12.5 | 12.5 | 12.5 | 12.5 | 12.5 | 12.5 | 12.5 | 12.5 | 12.5 | 12.5 | 12.5 | 12.5 | 12.5 | 12.5 | 12.5 | 15 | 15 | 15 | 15 | 15 | 15 | 15 | 15 | 15 | 15
48 | -2.5 | -2.5 | -2.5 | -5 | -5 | -5 | -5 | -5 | -5 | -5 | -5 | -2.5 | -2.5 | -2.5 | -2.5 | -2.5 | -2.5 | -2.5 | -2.5 | -2.5 | -2.5 | -2.5 | -2.5 | 0 | 0 | 0 | 0 | 0 | 0 | 2.5 | 2.5 | 2.5 | 2.5 | 2.5 | 2.5 | 2.5 | 2.5 | 5 | 5 | 5 | 5 | 5 | 5 | 5 | 5 | 5 | 5 | 5 | 5 | 5 | 5 | 5 | 7.5 | 7.5 | 7.5 | 7.5 | 7.5 | 7.5 | 7.5 | 7.5 | 7.5 | 7.5 | 7.5 | 7.5 | 7.5 | 7.5 | 7.5 | 7.5 | 7.5 | 7.5 | 7.5 | 7.5 | 7.5 | 10 | 10 | 10 | 10 | 10 | 10 | 10 | 10 | 10 | 10 | 10 | 10 | 10 | 10 | 10 | 10 | 10 | 10 | 10 | 12.5 | 12.5 | 12.5 | 12.5 | 12.5 | 12.5 | 12.5 | 12.5 | 12.5 | 12.5 | 12.5 | 12.5 | 12.5 | 12.5 | 12.5 | 12.5 | 12.5 | 12.5 | 12.5 | 12.5 | 15 | 15 | 15 | 15 | 15 | 15 | 15 | 15 | 15
47 | -2.5 | -2.5 | -2.5 | -2.5 | -2.5 | -2.5 | -2.5 | -2.5 | -2.5 | -2.5 | -2.5 | -2.5 | -2.5 | -2.5 | -2.5 | -2.5 | -2.5 | -2.5 | -2.5 | -2.5 | -2.5 | -2.5 | -2.5 | 0 | 0 | 0 | 0 | 0 | 0 | 2.5 | 2.5 | 2.5 | 2.5 | 2.5 | 2.5 | 2.5 | 2.5 | 2.5 | 5 | 5 | 5 | 5 | 5 | 5 | 5 | 5 | 5 | 5 | 5 | 5 | 5 | 5 | 7.5 | 7.5 | 7.5 | 7.5 | 7.5 | 7.5 | 7.5 | 7.5 | 7.5 | 7.5 | 7.5 | 7.5 | 7.5 | 7.5 | 7.5 | 7.5 | 7.5 | 7.5 | 7.5 | 7.5 | 7.5 | 10 | 10 | 10 | 10 | 10 | 10 | 10 | 10 | 10 | 10 | 10 | 10 | 10 | 10 | 10 | 10 | 10 | 10 | 10 | 10 | 12.5 | 12.5 | 12.5 | 12.5 | 12.5 | 12.5 | 12.5 | 12.5 | 12.5 | 12.5 | 12.5 | 12.5 | 12.5 | 12.5 | 12.5 | 12.5 | 12.5 | 12.5 | 12.5 | 12.5 | 15 | 15 | 15 | 15 | 15 | 15 | 15 | 15
46 | -2.5 | -2.5 | -2.5 | -2.5 | -2.5 | -2.5 | -2.5 | -2.5 | -2.5 | -2.5 | -2.5 | -2.5 | -2.5 | -2.5 | -2.5 | -2.5 | -2.5 | -2.5 | -2.5 | -2.5 | -2.5 | -2.5 | -2.5 | 0 | 0 | 0 | 0 | 0 | 0 | 2.5 | 2.5 | 2.5 | 2.5 | 2.5 | 2.5 | 2.5 | 2.5 | 2.5 | 5 | 5 | 5 | 5 | 5 | 5 | 5 | 5 | 5 | 5 | 5 | 5 | 5 | 5 | 5 | 7.5 | 7.5 | 7.5 | 7.5 | 7.5 | 7.5 | 7.5 | 7.5 | 7.5 | 7.5 | 7.5 | 7.5 | 7.5 | 7.5 | 7.5 | 7.5 | 7.5 | 7.5 | 7.5 | 7.5 | 7.5 | 10 | 10 | 10 | 10 | 10 | 10 | 10 | 10 | 10 | 10 | 10 | 10 | 10 | 10 | 10 | 10 | 10 | 10 | 10 | 10 | 12.5 | 12.5 | 12.5 | 12.5 | 12.5 | 12.5 | 12.5 | 12.5 | 12.5 | 12.5 | 12.5 | 12.5 | 12.5 | 12.5 | 12.5 | 12.5 | 12.5 | 12.5 | 12.5 | 12.5 | 15 | 15 | 15 | 15 | 15 | 15 | 15
45 | -2.5 | -2.5 | -2.5 | -2.5 | -2.5 | -2.5 | -2.5 | -2.5 | -2.5 | -2.5 | -2.5 | -2.5 | -2.5 | -2.5 | -2.5 | -2.5 | -2.5 | -2.5 | -2.5 | -2.5 | -2.5 | -2.5 | -2.5 | 0 | 0 | 0 | 0 | 0 | 0 | 2.5 | 2.5 | 2.5 | 2.5 | 2.5 | 2.5 | 2.5 | 2.5 | 2.5 | 5 | 5 | 5 | 5 | 5 | 5 | 5 | 5 | 5 | 5 | 5 | 5 | 5 | 5 | 7.5 | 7.5 | 7.5 | 7.5 | 7.5 | 7.5 | 7.5 | 7.5 | 7.5 | 7.5 | 7.5 | 7.5 | 7.5 | 7.5 | 7.5 | 7.5 | 7.5 | 7.5 | 7.5 | 7.5 | 7.5 | 7.5 | 7.5 | 10 | 10 | 10 | 10 | 10 | 10 | 10 | 10 | 10 | 10 | 10 | 10 | 10 | 10 | 10 | 10 | 10 | 10 | 10 | 10 | 12.5 | 12.5 | 12.5 | 12.5 | 12.5 | 12.5 | 12.5 | 12.5 | 12.5 | 12.5 | 12.5 | 12.5 | 12.5 | 12.5 | 12.5 | 12.5 | 12.5 | 12.5 | 12.5 | 12.5 | 15 | 15 | 15 | 15 | 15 | 15
44 | -2.5 | -2.5 | -2.5 | -2.5 | -2.5 | -2.5 | -2.5 | -2.5 | -2.5 | -2.5 | -2.5 | -2.5 | -2.5 | -2.5 | -2.5 | -2.5 | -2.5 | -2.5 | -2.5 | -2.5 | -2.5 | -2.5 | 0 | 0 | 0 | 0 | 0 | 0 | 0 | 0 | 2.5 | 2.5 | 2.5 | 2.5 | 2.5 | 2.5 | 2.5 | 2.5 | 2.5 | 5 | 5 | 5 | 5 | 5 | 5 | 5 | 5 | 5 | 5 | 5 | 5 | 5 | 7.5 | 7.5 | 7.5 | 7.5 | 7.5 | 7.5 | 7.5 | 7.5 | 7.5 | 7.5 | 7.5 | 7.5 | 7.5 | 7.5 | 7.5 | 7.5 | 7.5 | 7.5 | 7.5 | 7.5 | 7.5 | 7.5 | 7.5 | 7.5 | 10 | 10 | 10 | 10 | 10 | 10 | 10 | 10 | 10 | 10 | 10 | 10 | 10 | 10 | 10 | 10 | 10 | 10 | 10 | 10 | 12.5 | 12.5 | 12.5 | 12.5 | 12.5 | 12.5 | 12.5 | 12.5 | 12.5 | 12.5 | 12.5 | 12.5 | 12.5 | 12.5 | 12.5 | 12.5 | 12.5 | 12.5 | 12.5 | 12.5 | 15 | 15 | 15 | 15 | 15
43 | -2.5 | -2.5 | -2.5 | -2.5 | -2.5 | -2.5 | -2.5 | -2.5 | -2.5 | -2.5 | -2.5 | -2.5 | -2.5 | -2.5 | -2.5 | -2.5 | -2.5 | -2.5 | -2.5 | -2.5 | -2.5 | 0 | 0 | 0 | 0 | 0 | 0 | 0 | 0 | 0 | 2.5 | 2.5 | 2.5 | 2.5 | 2.5 | 2.5 | 2.5 | 2.5 | 2.5 | 5 | 5 | 5 | 5 | 5 | 5 | 5 | 5 | 5 | 5 | 5 | 5 | 7.5 | 7.5 | 7.5 | 7.5 | 7.5 | 7.5 | 7.5 | 7.5 | 7.5 | 7.5 | 7.5 | 7.5 | 7.5 | 7.5 | 7.5 | 7.5 | 7.5 | 7.5 | 7.5 | 7.5 | 7.5 | 7.5 | 7.5 | 7.5 | 7.5 | 7.5 | 10 | 10 | 10 | 10 | 10 | 10 | 10 | 10 | 10 | 10 | 10 | 10 | 10 | 10 | 10 | 10 | 10 | 10 | 10 | 10 | 12.5 | 12.5 | 12.5 | 12.5 | 12.5 | 12.5 | 12.5 | 12.5 | 12.5 | 12.5 | 12.5 | 12.5 | 12.5 | 12.5 | 12.5 | 12.5 | 12.5 | 12.5 | 12.5 | 12.5 | 15 | 15 | 15 | 15
42 | -2.5 | -2.5 | -2.5 | -2.5 | -2.5 | -2.5 | -2.5 | -2.5 | -2.5 | -2.5 | -2.5 | -2.5 | -2.5 | -2.5 | -2.5 | -2.5 | -2.5 | -2.5 | -2.5 | -2.5 | -2.5 | 0 | 0 | 0 | 0 | 0 | 0 | 0 | 0 | 0 | 2.5 | 2.5 | 2.5 | 2.5 | 2.5 | 2.5 | 2.5 | 2.5 | 2.5 | 2.5 | 5 | 5 | 5 | 5 | 5 | 5 | 5 | 5 | 5 | 5 | 5 | 7.5 | 7.5 | 7.5 | 7.5 | 7.5 | 7.5 | 7.5 | 7.5 | 7.5 | 7.5 | 7.5 | 7.5 | 7.5 | 7.5 | 7.5 | 7.5 | 7.5 | 7.5 | 7.5 | 7.5 | 7.5 | 7.5 | 7.5 | 7.5 | 7.5 | 7.5 | 7.5 | 10 | 10 | 10 | 10 | 10 | 10 | 10 | 10 | 10 | 10 | 10 | 10 | 10 | 10 | 10 | 10 | 10 | 10 | 10 | 10 | 12.5 | 12.5 | 12.5 | 12.5 | 12.5 | 12.5 | 12.5 | 12.5 | 12.5 | 12.5 | 12.5 | 12.5 | 12.5 | 12.5 | 12.5 | 12.5 | 12.5 | 12.5 | 12.5 | 12.5 | 15 | 15 | 15
41 | -2.5 | -2.5 | -2.5 | -2.5 | -2.5 | -2.5 | -2.5 | -2.5 | -2.5 | -2.5 | -2.5 | -2.5 | -2.5 | -2.5 | -2.5 | -2.5 | -2.5 | -2.5 | -2.5 | -2.5 | 0 | 0 | 0 | 0 | 0 | 0 | 0 | 0 | 0 | 0 | 2.5 | 2.5 | 2.5 | 2.5 | 2.5 | 2.5 | 2.5 | 2.5 | 2.5 | 2.5 | 5 | 5 | 5 | 5 | 5 | 5 | 5 | 5 | 5 | 5 | 5 | 7.5 | 7.5 | 7.5 | 7.5 | 7.5 | 7.5 | 7.5 | 7.5 | 7.5 | 7.5 | 7.5 | 7.5 | 7.5 | 7.5 | 7.5 | 7.5 | 7.5 | 7.5 | 7.5 | 7.5 | 7.5 | 7.5 | 7.5 | 7.5 | 7.5 | 7.5 | 7.5 | 7.5 | 10 | 10 | 10 | 10 | 10 | 10 | 10 | 10 | 10 | 10 | 10 | 10 | 10 | 10 | 10 | 10 | 10 | 10 | 10 | 10 | 12.5 | 12.5 | 12.5 | 12.5 | 12.5 | 12.5 | 12.5 | 12.5 | 12.5 | 12.5 | 12.5 | 12.5 | 12.5 | 12.5 | 12.5 | 12.5 | 12.5 | 12.5 | 12.5 | 12.5 | 15 | 15
40 | -2.5 | -2.5 | -2.5 | -2.5 | -2.5 | -2.5 | -2.5 | -2.5 | -2.5 | -2.5 | -2.5 | -2.5 | -2.5 | -2.5 | -2.5 | -2.5 | -2.5 | -2.5 | -2.5 | 0 | 0 | 0 | 0 | 0 | 0 | 0 | 0 | 0 | 0 | 0 | 2.5 | 2.5 | 2.5 | 2.5 | 2.5 | 2.5 | 2.5 | 2.5 | 2.5 | 2.5 | 5 | 5 | 5 | 5 | 5 | 5 | 5 | 5 | 5 | 5 | 5 | 7.5 | 7.5 | 7.5 | 7.5 | 7.5 | 7.5 | 7.5 | 7.5 | 7.5 | 7.5 | 7.5 | 7.5 | 7.5 | 7.5 | 7.5 | 7.5 | 7.5 | 7.5 | 7.5 | 7.5 | 7.5 | 7.5 | 7.5 | 7.5 | 7.5 | 7.5 | 7.5 | 7.5 | 7.5 | 10 | 10 | 10 | 10 | 10 | 10 | 10 | 10 | 10 | 10 | 10 | 10 | 10 | 10 | 10 | 10 | 10 | 10 | 10 | 10 | 12.5 | 12.5 | 12.5 | 12.5 | 12.5 | 12.5 | 12.5 | 12.5 | 12.5 | 12.5 | 12.5 | 12.5 | 12.5 | 12.5 | 12.5 | 12.5 | 12.5 | 12.5 | 12.5 | 12.5 | 15
39 | -2.5 | -2.5 | -2.5 | -2.5 | -2.5 | -2.5 | -2.5 | -2.5 | -2.5 | -2.5 | -2.5 | -2.5 | -2.5 | -2.5 | -2.5 | -2.5 | -2.5 | -2.5 | 0 | 0 | 0 | 0 | 0 | 0 | 0 | 0 | 0 | 0 | 0 | 0 | 0 | 2.5 | 2.5 | 2.5 | 2.5 | 2.5 | 2.5 | 2.5 | 2.5 | 2.5 | 2.5 | 2.5 | 5 | 5 | 5 | 5 | 5 | 5 | 5 | 5 | 5 | 5 | 7.5 | 7.5 | 7.5 | 7.5 | 7.5 | 7.5 | 7.5 | 7.5 | 7.5 | 7.5 | 7.5 | 7.5 | 7.5 | 7.5 | 7.5 | 7.5 | 7.5 | 7.5 | 7.5 | 7.5 | 7.5 | 7.5 | 7.5 | 7.5 | 7.5 | 7.5 | 7.5 | 7.5 | 7.5 | 7.5 | 10 | 10 | 10 | 10 | 10 | 10 | 10 | 10 | 10 | 10 | 10 | 10 | 10 | 10 | 10 | 10 | 10 | 10 | 10 | 10 | 12.5 | 12.5 | 12.5 | 12.5 | 12.5 | 12.5 | 12.5 | 12.5 | 12.5 | 12.5 | 12.5 | 12.5 | 12.5 | 12.5 | 12.5 | 12.5 | 12.5 | 12.5 | 12.5
38 | -2.5 | -2.5 | -2.5 | -2.5 | -2.5 | -2.5 | -2.5 | -2.5 | -2.5 | -2.5 | -2.5 | -2.5 | -2.5 | -2.5 | -2.5 | -2.5 | -2.5 | 0 | 0 | 0 | 0 | 0 | 0 | 0 | 0 | 0 | 0 | 0 | 0 | 0 | 0 | 2.5 | 2.5 | 2.5 | 2.5 | 2.5 | 2.5 | 2.5 | 2.5 | 2.5 | 2.5 | 2.5 | 2.5 | 2.5 | 5 | 5 | 5 | 5 | 5 | 5 | 5 | 5 | 5 | 5 | 5 | 7.5 | 7.5 | 7.5 | 7.5 | 7.5 | 7.5 | 7.5 | 7.5 | 7.5 | 7.5 | 7.5 | 7.5 | 7.5 | 7.5 | 7.5 | 7.5 | 7.5 | 7.5 | 7.5 | 7.5 | 7.5 | 7.5 | 7.5 | 7.5 | 7.5 | 7.5 | 7.5 | 7.5 | 7.5 | 10 | 10 | 10 | 10 | 10 | 10 | 10 | 10 | 10 | 10 | 10 | 10 | 10 | 10 | 10 | 10 | 10 | 10 | 10 | 10 | 12.5 | 12.5 | 12.5 | 12.5 | 12.5 | 12.5 | 12.5 | 12.5 | 12.5 | 12.5 | 12.5 | 12.5 | 12.5 | 12.5 | 12.5 | 12.5 | 12.5
37 | -2.5 | -2.5 | -2.5 | -2.5 | -2.5 | -2.5 | -2.5 | -2.5 | -2.5 | -2.5 | -2.5 | -2.5 | -2.5 | -2.5 | -2.5 | -2.5 | 0 | 0 | 0 | 0 | 0 | 0 | 0 | 0 | 0 | 0 | 0 | 0 | 0 | 0 | 0 | 0 | 2.5 | 2.5 | 2.5 | 2.5 | 2.5 | 2.5 | 2.5 | 2.5 | 2.5 | 2.5 | 2.5 | 2.5 | 2.5 | 2.5 | 5 | 5 | 5 | 5 | 5 | 5 | 5 | 5 | 5 | 5 | 5 | 5 | 5 | 5 | 7.5 | 7.5 | 7.5 | 7.5 | 7.5 | 7.5 | 7.5 | 7.5 | 7.5 | 7.5 | 7.5 | 7.5 | 7.5 | 7.5 | 7.5 | 7.5 | 7.5 | 7.5 | 7.5 | 7.5 | 7.5 | 7.5 | 7.5 | 7.5 | 7.5 | 7.5 | 10 | 10 | 10 | 10 | 10 | 10 | 10 | 10 | 10 | 10 | 10 | 10 | 10 | 10 | 10 | 10 | 10 | 10 | 10 | 10 | 12.5 | 12.5 | 12.5 | 12.5 | 12.5 | 12.5 | 12.5 | 12.5 | 12.5 | 12.5 | 12.5 | 12.5 | 12.5 | 12.5 | 12.5
36 | -2.5 | -2.5 | -2.5 | -2.5 | -2.5 | -2.5 | -2.5 | -2.5 | -2.5 | -2.5 | -2.5 | -2.5 | -2.5 | -2.5 | -2.5 | -2.5 | 0 | 0 | 0 | 0 | 0 | 0 | 0 | 0 | 0 | 0 | 0 | 0 | 0 | 0 | 0 | 0 | 2.5 | 2.5 | 2.5 | 2.5 | 2.5 | 2.5 | 2.5 | 2.5 | 2.5 | 2.5 | 2.5 | 2.5 | 2.5 | 2.5 | 2.5 | 5 | 5 | 5 | 5 | 5 | 5 | 5 | 5 | 5 | 5 | 5 | 5 | 5 | 5 | 5 | 5 | 5 | 5 | 5 | 5 | 5 | 7.5 | 7.5 | 7.5 | 7.5 | 7.5 | 7.5 | 7.5 | 7.5 | 7.5 | 7.5 | 7.5 | 7.5 | 7.5 | 7.5 | 7.5 | 7.5 | 7.5 | 7.5 | 7.5 | 7.5 | 10 | 10 | 10 | 10 | 10 | 10 | 10 | 10 | 10 | 10 | 10 | 10 | 10 | 10 | 10 | 10 | 10 | 10 | 10 | 10 | 12.5 | 12.5 | 12.5 | 12.5 | 12.5 | 12.5 | 12.5 | 12.5 | 12.5 | 12.5 | 12.5 | 12.5 | 12.5
35 | -2.5 | -2.5 | -2.5 | -2.5 | -2.5 | -2.5 | -2.5 | -2.5 | -2.5 | -2.5 | -2.5 | -2.5 | -2.5 | -2.5 | -2.5 | -2.5 | 0 | 0 | 0 | 0 | 0 | 0 | 0 | 0 | 0 | 0 | 0 | 0 | 0 | 0 | 0 | 0 | 0 | 2.5 | 2.5 | 2.5 | 2.5 | 2.5 | 2.5 | 2.5 | 2.5 | 2.5 | 2.5 | 2.5 | 2.5 | 2.5 | 2.5 | 2.5 | 2.5 | 5 | 5 | 5 | 5 | 5 | 5 | 5 | 5 | 5 | 5 | 5 | 5 | 5 | 5 | 5 | 5 | 5 | 5 | 5 | 5 | 5 | 7.5 | 7.5 | 7.5 | 7.5 | 7.5 | 7.5 | 7.5 | 7.5 | 7.5 | 7.5 | 7.5 | 7.5 | 7.5 | 7.5 | 7.5 | 7.5 | 7.5 | 7.5 | 7.5 | 7.5 | 10 | 10 | 10 | 10 | 10 | 10 | 10 | 10 | 10 | 10 | 10 | 10 | 10 | 10 | 10 | 10 | 10 | 10 | 10 | 10 | 12.5 | 12.5 | 12.5 | 12.5 | 12.5 | 12.5 | 12.5 | 12.5 | 12.5 | 12.5 | 12.5
34 | -2.5 | -2.5 | -2.5 | -2.5 | -2.5 | -2.5 | -2.5 | -2.5 | -2.5 | -2.5 | -2.5 | -2.5 | -2.5 | -2.5 | -2.5 | -2.5 | 0 | 0 | 0 | 0 | 0 | 0 | 0 | 0 | 0 | 0 | 0 | 0 | 0 | 0 | 0 | 0 | 0 | 0 | 2.5 | 2.5 | 2.5 | 2.5 | 2.5 | 2.5 | 2.5 | 2.5 | 2.5 | 2.5 | 2.5 | 2.5 | 2.5 | 2.5 | 2.5 | 2.5 | 2.5 | 5 | 5 | 5 | 5 | 5 | 5 | 5 | 5 | 5 | 5 | 5 | 5 | 5 | 5 | 5 | 5 | 5 | 5 | 5 | 5 | 5 | 7.5 | 7.5 | 7.5 | 7.5 | 7.5 | 7.5 | 7.5 | 7.5 | 7.5 | 7.5 | 7.5 | 7.5 | 7.5 | 7.5 | 7.5 | 7.5 | 7.5 | 7.5 | 7.5 | 7.5 | 10 | 10 | 10 | 10 | 10 | 10 | 10 | 10 | 10 | 10 | 10 | 10 | 10 | 10 | 10 | 10 | 10 | 10 | 10 | 10 | 12.5 | 12.5 | 12.5 | 12.5 | 12.5 | 12.5 | 12.5 | 12.5 | 12.5
33 | -2.5 | -2.5 | -2.5 | -2.5 | -2.5 | -2.5 | -2.5 | -2.5 | -2.5 | -2.5 | -2.5 | -2.5 | -2.5 | -2.5 | -2.5 | -2.5 | -2.5 | 0 | 0 | 0 | 0 | 0 | 0 | 0 | 0 | 0 | 0 | 0 | 0 | 0 | 0 | 0 | 0 | 0 | 2.5 | 2.5 | 2.5 | 2.5 | 2.5 | 2.5 | 2.5 | 2.5 | 2.5 | 2.5 | 2.5 | 2.5 | 2.5 | 2.5 | 2.5 | 2.5 | 2.5 | 2.5 | 2.5 | 2.5 | 5 | 5 | 5 | 5 | 5 | 5 | 5 | 5 | 5 | 5 | 5 | 5 | 5 | 5 | 5 | 5 | 5 | 5 | 5 | 5 | 7.5 | 7.5 | 7.5 | 7.5 | 7.5 | 7.5 | 7.5 | 7.5 | 7.5 | 7.5 | 7.5 | 7.5 | 7.5 | 7.5 | 7.5 | 7.5 | 7.5 | 7.5 | 7.5 | 7.5 | 10 | 10 | 10 | 10 | 10 | 10 | 10 | 10 | 10 | 10 | 10 | 10 | 10 | 10 | 10 | 10 | 10 | 10 | 10 | 10 | 12.5 | 12.5 | 12.5 | 12.5 | 12.5 | 12.5 | 12.5
32 | -2.5 | -2.5 | -2.5 | -2.5 | -2.5 | -2.5 | -2.5 | -2.5 | -2.5 | -2.5 | -2.5 | -2.5 | -2.5 | -2.5 | -2.5 | -2.5 | -2.5 | 0 | 0 | 0 | 0 | 0 | 0 | 0 | 0 | 0 | 0 | 0 | 0 | 0 | 0 | 0 | 0 | 0 | 0 | 2.5 | 2.5 | 2.5 | 2.5 | 2.5 | 2.5 | 2.5 | 2.5 | 2.5 | 2.5 | 2.5 | 2.5 | 2.5 | 2.5 | 2.5 | 2.5 | 2.5 | 2.5 | 2.5 | 2.5 | 2.5 | 5 | 5 | 5 | 5 | 5 | 5 | 5 | 5 | 5 | 5 | 5 | 5 | 5 | 5 | 5 | 5 | 5 | 5 | 5 | 5 | 7.5 | 7.5 | 7.5 | 7.5 | 7.5 | 7.5 | 7.5 | 7.5 | 7.5 | 7.5 | 7.5 | 7.5 | 7.5 | 7.5 | 7.5 | 7.5 | 7.5 | 7.5 | 7.5 | 7.5 | 10 | 10 | 10 | 10 | 10 | 10 | 10 | 10 | 10 | 10 | 10 | 10 | 10 | 10 | 10 | 10 | 10 | 10 | 10 | 10 | 12.5 | 12.5 | 12.5 | 12.5 | 12.5
31 | -2.5 | -2.5 | -2.5 | -2.5 | -2.5 | -2.5 | -2.5 | -2.5 | -2.5 | -2.5 | -2.5 | -2.5 | -2.5 | -2.5 | -2.5 | -2.5 | -2.5 | -2.5 | 0 | 0 | 0 | 0 | 0 | 0 | 0 | 0 | 0 | 0 | 0 | 0 | 0 | 0 | 0 | 0 | 0 | 0 | 2.5 | 2.5 | 2.5 | 2.5 | 2.5 | 2.5 | 2.5 | 2.5 | 2.5 | 2.5 | 2.5 | 2.5 | 2.5 | 2.5 | 2.5 | 2.5 | 2.5 | 2.5 | 2.5 | 2.5 | 2.5 | 2.5 | 5 | 5 | 5 | 5 | 5 | 5 | 5 | 5 | 5 | 5 | 5 | 5 | 5 | 5 | 5 | 5 | 5 | 5 | 5 | 5 | 7.5 | 7.5 | 7.5 | 7.5 | 7.5 | 7.5 | 7.5 | 7.5 | 7.5 | 7.5 | 7.5 | 7.5 | 7.5 | 7.5 | 7.5 | 7.5 | 7.5 | 7.5 | 7.5 | 7.5 | 10 | 10 | 10 | 10 | 10 | 10 | 10 | 10 | 10 | 10 | 10 | 10 | 10 | 10 | 10 | 10 | 10 | 10 | 10 | 10 | 12.5 | 12.5 | 12.5
30 | -2.5 | -2.5 | -2.5 | -2.5 | -2.5 | -2.5 | -2.5 | -2.5 | -2.5 | -2.5 | -2.5 | -2.5 | -2.5 | -2.5 | -2.5 | -2.5 | -2.5 | -2.5 | -2.5 | 0 | 0 | 0 | 0 | 0 | 0 | 0 | 0 | 0 | 0 | 0 | 0 | 0 | 0 | 0 | 0 | 0 | 0 | 2.5 | 2.5 | 2.5 | 2.5 | 2.5 | 2.5 | 2.5 | 2.5 | 2.5 | 2.5 | 2.5 | 2.5 | 2.5 | 2.5 | 2.5 | 2.5 | 2.5 | 2.5 | 2.5 | 2.5 | 2.5 | 2.5 | 2.5 | 5 | 5 | 5 | 5 | 5 | 5 | 5 | 5 | 5 | 5 | 5 | 5 | 5 | 5 | 5 | 5 | 5 | 5 | 5 | 5 | 7.5 | 7.5 | 7.5 | 7.5 | 7.5 | 7.5 | 7.5 | 7.5 | 7.5 | 7.5 | 7.5 | 7.5 | 7.5 | 7.5 | 7.5 | 7.5 | 7.5 | 7.5 | 7.5 | 7.5 | 10 | 10 | 10 | 10 | 10 | 10 | 10 | 10 | 10 | 10 | 10 | 10 | 10 | 10 | 10 | 10 | 10 | 10 | 10 | 10 | 12.5
29 | -2.5 | -2.5 | -2.5 | -2.5 | -2.5 | -2.5 | -2.5 | -2.5 | -2.5 | -2.5 | -2.5 | -2.5 | -2.5 | -2.5 | -2.5 | -2.5 | -2.5 | -2.5 | -2.5 | -2.5 | 0 | 0 | 0 | 0 | 0 | 0 | 0 | 0 | 0 | 0 | 0 | 0 | 0 | 0 | 0 | 0 | 0 | 0 | 2.5 | 2.5 | 2.5 | 2.5 | 2.5 | 2.5 | 2.5 | 2.5 | 2.5 | 2.5 | 2.5 | 2.5 | 2.5 | 2.5 | 2.5 | 2.5 | 2.5 | 2.5 | 2.5 | 2.5 | 2.5 | 2.5 | 2.5 | 2.5 | 5 | 5 | 5 | 5 | 5 | 5 | 5 | 5 | 5 | 5 | 5 | 5 | 5 | 5 | 5 | 5 | 5 | 5 | 5 | 5 | 7.5 | 7.5 | 7.5 | 7.5 | 7.5 | 7.5 | 7.5 | 7.5 | 7.5 | 7.5 | 7.5 | 7.5 | 7.5 | 7.5 | 7.5 | 7.5 | 7.5 | 7.5 | 7.5 | 7.5 | 10 | 10 | 10 | 10 | 10 | 10 | 10 | 10 | 10 | 10 | 10 | 10 | 10 | 10 | 10 | 10 | 10 | 10 | 10
28 | -2.5 | -2.5 | -2.5 | -2.5 | -2.5 | -2.5 | -2.5 | -2.5 | -2.5 | -2.5 | -2.5 | -2.5 | -2.5 | -2.5 | -2.5 | -2.5 | -2.5 | -2.5 | -2.5 | -2.5 | -2.5 | 0 | 0 | 0 | 0 | 0 | 0 | 0 | 0 | 0 | 0 | 0 | 0 | 0 | 0 | 0 | 0 | 0 | 0 | 0 | 2.5 | 2.5 | 2.5 | 2.5 | 2.5 | 2.5 | 2.5 | 2.5 | 2.5 | 2.5 | 2.5 | 2.5 | 2.5 | 2.5 | 2.5 | 2.5 | 2.5 | 2.5 | 2.5 | 2.5 | 2.5 | 2.5 | 2.5 | 2.5 | 5 | 5 | 5 | 5 | 5 | 5 | 5 | 5 | 5 | 5 | 5 | 5 | 5 | 5 | 5 | 5 | 5 | 5 | 5 | 5 | 7.5 | 7.5 | 7.5 | 7.5 | 7.5 | 7.5 | 7.5 | 7.5 | 7.5 | 7.5 | 7.5 | 7.5 | 7.5 | 7.5 | 7.5 | 7.5 | 7.5 | 7.5 | 7.5 | 7.5 | 10 | 10 | 10 | 10 | 10 | 10 | 10 | 10 | 10 | 10 | 10 | 10 | 10 | 10 | 10 | 10 | 10
27 | -2.5 | -2.5 | -2.5 | -2.5 | -2.5 | -2.5 | -2.5 | -2.5 | -2.5 | -2.5 | -2.5 | -2.5 | -2.5 | -2.5 | -2.5 | -2.5 | -2.5 | -2.5 | -2.5 | -2.5 | -2.5 | 0 | 0 | 0 | 0 | 0 | 0 | 0 | 0 | 0 | 0 | 0 | 0 | 0 | 0 | 0 | 0 | 0 | 0 | 0 | 0 | 0 | 2.5 | 2.5 | 2.5 | 2.5 | 2.5 | 2.5 | 2.5 | 2.5 | 2.5 | 2.5 | 2.5 | 2.5 | 2.5 | 2.5 | 2.5 | 2.5 | 2.5 | 2.5 | 2.5 | 2.5 | 2.5 | 2.5 | 2.5 | 2.5 | 5 | 5 | 5 | 5 | 5 | 5 | 5 | 5 | 5 | 5 | 5 | 5 | 5 | 5 | 5 | 5 | 5 | 5 | 5 | 5 | 7.5 | 7.5 | 7.5 | 7.5 | 7.5 | 7.5 | 7.5 | 7.5 | 7.5 | 7.5 | 7.5 | 7.5 | 7.5 | 7.5 | 7.5 | 7.5 | 7.5 | 7.5 | 7.5 | 7.5 | 10 | 10 | 10 | 10 | 10 | 10 | 10 | 10 | 10 | 10 | 10 | 10 | 10 | 10 | 10
26 | -2.5 | -2.5 | -2.5 | -2.5 | -2.5 | -2.5 | -2.5 | -2.5 | -2.5 | -2.5 | -2.5 | -2.5 | -2.5 | -2.5 | -2.5 | -2.5 | -2.5 | -2.5 | -2.5 | -2.5 | -2.5 | -2.5 | 0 | 0 | 0 | 0 | 0 | 0 | 0 | 0 | 0 | 0 | 0 | 0 | 0 | 0 | 0 | 0 | 0 | 0 | 0 | 0 | 0 | 0 | 2.5 | 2.5 | 2.5 | 2.5 | 2.5 | 2.5 | 2.5 | 2.5 | 2.5 | 2.5 | 2.5 | 2.5 | 2.5 | 2.5 | 2.5 | 2.5 | 2.5 | 2.5 | 2.5 | 2.5 | 2.5 | 2.5 | 2.5 | 2.5 | 5 | 5 | 5 | 5 | 5 | 5 | 5 | 5 | 5 | 5 | 5 | 5 | 5 | 5 | 5 | 5 | 5 | 5 | 5 | 5 | 7.5 | 7.5 | 7.5 | 7.5 | 7.5 | 7.5 | 7.5 | 7.5 | 7.5 | 7.5 | 7.5 | 7.5 | 7.5 | 7.5 | 7.5 | 7.5 | 7.5 | 7.5 | 7.5 | 7.5 | 10 | 10 | 10 | 10 | 10 | 10 | 10 | 10 | 10 | 10 | 10 | 10 | 10
25 | -2.5 | -2.5 | -2.5 | -2.5 | -2.5 | -2.5 | -2.5 | -2.5 | -2.5 | -2.5 | -2.5 | -2.5 | -2.5 | -2.5 | -2.5 | -2.5 | -2.5 | -2.5 | -2.5 | -2.5 | -2.5 | -2.5 | 0 | 0 | 0 | 0 | 0 | 0 | 0 | 0 | 0 | 0 | 0 | 0 | 0 | 0 | 0 | 0 | 0 | 0 | 0 | 0 | 0 | 0 | 0 | 0 | 2.5 | 2.5 | 2.5 | 2.5 | 2.5 | 2.5 | 2.5 | 2.5 | 2.5 | 2.5 | 2.5 | 2.5 | 2.5 | 2.5 | 2.5 | 2.5 | 2.5 | 2.5 | 2.5 | 2.5 | 2.5 | 2.5 | 2.5 | 2.5 | 5 | 5 | 5 | 5 | 5 | 5 | 5 | 5 | 5 | 5 | 5 | 5 | 5 | 5 | 5 | 5 | 5 | 5 | 5 | 5 | 7.5 | 7.5 | 7.5 | 7.5 | 7.5 | 7.5 | 7.5 | 7.5 | 7.5 | 7.5 | 7.5 | 7.5 | 7.5 | 7.5 | 7.5 | 7.5 | 7.5 | 7.5 | 7.5 | 7.5 | 10 | 10 | 10 | 10 | 10 | 10 | 10 | 10 | 10 | 10 | 10
24 | -2.5 | -2.5 | -2.5 | -2.5 | -2.5 | -2.5 | -2.5 | -2.5 | -2.5 | -2.5 | -2.5 | -2.5 | -2.5 | -2.5 | -2.5 | -2.5 | -2.5 | -2.5 | -2.5 | -2.5 | -2.5 | -2.5 | -2.5 | 0 | 0 | 0 | 0 | 0 | 0 | 0 | 0 | 0 | 0 | 0 | 0 | 0 | 0 | 0 | 0 | 0 | 0 | 0 | 0 | 0 | 0 | 0 | 0 | 0 | 0 | 2.5 | 2.5 | 2.5 | 2.5 | 2.5 | 2.5 | 2.5 | 2.5 | 2.5 | 2.5 | 2.5 | 2.5 | 2.5 | 2.5 | 2.5 | 2.5 | 2.5 | 2.5 | 2.5 | 2.5 | 2.5 | 2.5 | 2.5 | 5 | 5 | 5 | 5 | 5 | 5 | 5 | 5 | 5 | 5 | 5 | 5 | 5 | 5 | 5 | 5 | 5 | 5 | 5 | 5 | 7.5 | 7.5 | 7.5 | 7.5 | 7.5 | 7.5 | 7.5 | 7.5 | 7.5 | 7.5 | 7.5 | 7.5 | 7.5 | 7.5 | 7.5 | 7.5 | 7.5 | 7.5 | 7.5 | 7.5 | 10 | 10 | 10 | 10 | 10 | 10 | 10 | 10 | 10
23 | -2.5 | -2.5 | -2.5 | -2.5 | -2.5 | -2.5 | -2.5 | -2.5 | -2.5 | -2.5 | -2.5 | -2.5 | -2.5 | -2.5 | -2.5 | -2.5 | -2.5 | -2.5 | -2.5 | -2.5 | -2.5 | -2.5 | -2.5 | -2.5 | 0 | 0 | 0 | 0 | 0 | 0 | 0 | 0 | 0 | 0 | 0 | 0 | 0 | 0 | 0 | 0 | 0 | 0 | 0 | 0 | 0 | 0 | 0 | 0 | 0 | 0 | 0 | 2.5 | 2.5 | 2.5 | 2.5 | 2.5 | 2.5 | 2.5 | 2.5 | 2.5 | 2.5 | 2.5 | 2.5 | 2.5 | 2.5 | 2.5 | 2.5 | 2.5 | 2.5 | 2.5 | 2.5 | 2.5 | 2.5 | 2.5 | 5 | 5 | 5 | 5 | 5 | 5 | 5 | 5 | 5 | 5 | 5 | 5 | 5 | 5 | 5 | 5 | 5 | 5 | 5 | 5 | 7.5 | 7.5 | 7.5 | 7.5 | 7.5 | 7.5 | 7.5 | 7.5 | 7.5 | 7.5 | 7.5 | 7.5 | 7.5 | 7.5 | 7.5 | 7.5 | 7.5 | 7.5 | 7.5 | 7.5 | 10 | 10 | 10 | 10 | 10 | 10 | 10
22 | -2.5 | -2.5 | -2.5 | -2.5 | -2.5 | -2.5 | -2.5 | -2.5 | -2.5 | -2.5 | -2.5 | -2.5 | -2.5 | -2.5 | -2.5 | -2.5 | -2.5 | -2.5 | -2.5 | -2.5 | -2.5 | -2.5 | -2.5 | -2.5 | 0 | 0 | 0 | 0 | 0 | 0 | 0 | 0 | 0 | 0 | 0 | 0 | 0 | 0 | 0 | 0 | 0 | 0 | 0 | 0 | 0 | 0 | 0 | 0 | 0 | 0 | 0 | 0 | 0 | 0 | 2.5 | 2.5 | 2.5 | 2.5 | 2.5 | 2.5 | 2.5 | 2.5 | 2.5 | 2.5 | 2.5 | 2.5 | 2.5 | 2.5 | 2.5 | 2.5 | 2.5 | 2.5 | 2.5 | 2.5 | 2.5 | 2.5 | 5 | 5 | 5 | 5 | 5 | 5 | 5 | 5 | 5 | 5 | 5 | 5 | 5 | 5 | 5 | 5 | 5 | 5 | 5 | 5 | 7.5 | 7.5 | 7.5 | 7.5 | 7.5 | 7.5 | 7.5 | 7.5 | 7.5 | 7.5 | 7.5 | 7.5 | 7.5 | 7.5 | 7.5 | 7.5 | 7.5 | 7.5 | 7.5 | 7.5 | 10 | 10 | 10 | 10 | 10
21 | -2.5 | -2.5 | -2.5 | -2.5 | -2.5 | -2.5 | -2.5 | -2.5 | -2.5 | -2.5 | -2.5 | -2.5 | -2.5 | -2.5 | -2.5 | -2.5 | -2.5 | -2.5 | -2.5 | -2.5 | -2.5 | -2.5 | -2.5 | -2.5 | -2.5 | 0 | 0 | 0 | 0 | 0 | 0 | 0 | 0 | 0 | 0 | 0 | 0 | 0 | 0 | 0 | 0 | 0 | 0 | 0 | 0 | 0 | 0 | 0 | 0 | 0 | 0 | 0 | 0 | 0 | 0 | 0 | 0 | 2.5 | 2.5 | 2.5 | 2.5 | 2.5 | 2.5 | 2.5 | 2.5 | 2.5 | 2.5 | 2.5 | 2.5 | 2.5 | 2.5 | 2.5 | 2.5 | 2.5 | 2.5 | 2.5 | 2.5 | 2.5 | 5 | 5 | 5 | 5 | 5 | 5 | 5 | 5 | 5 | 5 | 5 | 5 | 5 | 5 | 5 | 5 | 5 | 5 | 5 | 5 | 7.5 | 7.5 | 7.5 | 7.5 | 7.5 | 7.5 | 7.5 | 7.5 | 7.5 | 7.5 | 7.5 | 7.5 | 7.5 | 7.5 | 7.5 | 7.5 | 7.5 | 7.5 | 7.5 | 7.5 | 10 | 10 | 10
20 | + | + | + | + | + | + | + | + | + | + | + | + | + | + | + | + | + | + | + | + | + | + | + | + | + | + | + | + | + | + | + | + | + | + | + | + | + | + | + | + | + | 0 | 0 | 0 | 0 | 0 | 0 | 0 | 0 | 0 | 0 | 0 | 0 | 0 | 0 | 0 | 0 | 0 | 2.5 | 2.5 | 2.5 | 2.5 | 2.5 | 2.5 | 2.5 | 2.5 | 2.5 | 2.5 | 2.5 | 2.5 | 2.5 | 2.5 | 2.5 | 2.5 | 2.5 | 2.5 | 2.5 | 2.5 | 2.5 | 2.5 | 5 | 5 | 5 | 5 | 5 | 5 | 5 | 5 | 5 | 5 | 5 | 5 | 5 | 5 | 5 | 5 | 5 | 5 | 5 | 5 | 7.5 | 7.5 | 7.5 | 7.5 | 7.5 | 7.5 | 7.5 | 7.5 | 7.5 | 7.5 | 7.5 | 7.5 | 7.5 | 7.5 | 7.5 | 7.5 | 7.5 | 7.5 | 7.5 | 7.5 | 10
19 | -2.5 | -2.5 | -2.5 | -2.5 | -5 | -5 | -5 | -5 | -5 | -5 | -5 | -5 | -5 | -5 | -5 | -5 | -5 | -2.5 | -2.5 | -2.5 | -2.5 | -2.5 | -2.5 | -2.5 | -2.5 | -2.5 | -2.5 | -2.5 | 0 | 0 | 0 | 0 | 0 | 0 | 0 | 0 | 0 | 0 | 0 | 0 | + | 0 | 0 | 0 | 0 | 0 | 0 | 0 | 0 | 0 | 0 | 0 | 0 | 0 | 0 | 0 | 0 | 0 | 2.5 | 2.5 | 2.5 | 2.5 | 2.5 | 2.5 | 2.5 | 2.5 | 2.5 | 2.5 | 2.5 | 2.5 | 2.5 | 2.5 | 2.5 | 2.5 | 2.5 | 2.5 | 2.5 | 2.5 | 2.5 | 2.5 | 5 | 5 | 5 | 5 | 5 | 5 | 5 | 5 | 5 | 5 | 5 | 5 | 5 | 5 | 5 | 5 | 5 | 5 | 5 | 5 | 5 | 7.5 | 7.5 | 7.5 | 7.5 | 7.5 | 7.5 | 7.5 | 7.5 | 7.5 | 7.5 | 7.5 | 7.5 | 7.5 | 7.5 | 7.5 | 7.5 | 7.5 | 7.5 | 7.5 | 7.5
18 | -2.5 | -2.5 | -2.5 | -5 | -5 | -5 | -5 | -5 | -5 | -5 | -5 | -5 | -5 | -5 | -5 | -5 | -5 | -5 | -2.5 | -2.5 | -2.5 | -2.5 | -2.5 | -2.5 | -2.5 | -2.5 | -2.5 | -2.5 | -2.5 | 0 | 0 | 0 | 0 | 0 | 0 | 0 | 0 | 0 | 0 | 0 | + | 0 | 0 | 0 | 0 | 0 | 0 | 0 | 0 | 0 | 0 | 0 | 0 | 0 | 0 | 0 | 0 | 0 | 0 | 2.5 | 2.5 | 2.5 | 2.5 | 2.5 | 2.5 | 2.5 | 2.5 | 2.5 | 2.5 | 2.5 | 2.5 | 2.5 | 2.5 | 2.5 | 2.5 | 2.5 | 2.5 | 2.5 | 2.5 | 2.5 | 5 | 5 | 5 | 5 | 5 | 5 | 5 | 5 | 5 | 5 | 5 | 5 | 5 | 5 | 5 | 5 | 5 | 5 | 5 | 5 | 5 | 5 | 7.5 | 7.5 | 7.5 | 7.5 | 7.5 | 7.5 | 7.5 | 7.5 | 7.5 | 7.5 | 7.5 | 7.5 | 7.5 | 7.5 | 7.5 | 7.5 | 7.5 | 7.5 | 7.5
17 | -2.5 | -2.5 | -2.5 | -5 | -5 | -5 | -5 | -5 | -5 | -5 | -5 | -5 | -5 | -5 | -5 | -5 | -5 | -5 | -2.5 | -2.5 | -2.5 | -2.5 | -2.5 | -2.5 | -2.5 | -2.5 | -2.5 | -2.5 | -2.5 | -2.5 | 0 | 0 | 0 | 0 | 0 | 0 | 0 | 0 | 0 | 0 | + | 0 | 0 | 0 | 0 | 0 | 0 | 0 | 0 | 0 | 0 | 0 | 0 | 0 | 0 | 0 | 0 | 0 | 0 | 2.5 | 2.5 | 2.5 | 2.5 | 2.5 | 2.5 | 2.5 | 2.5 | 2.5 | 2.5 | 2.5 | 2.5 | 2.5 | 2.5 | 2.5 | 2.5 | 2.5 | 2.5 | 2.5 | 2.5 | 2.5 | 5 | 5 | 5 | 5 | 5 | 5 | 5 | 5 | 5 | 5 | 5 | 5 | 5 | 5 | 5 | 5 | 5 | 5 | 5 | 5 | 5 | 5 | 5 | 7.5 | 7.5 | 7.5 | 7.5 | 7.5 | 7.5 | 7.5 | 7.5 | 7.5 | 7.5 | 7.5 | 7.5 | 7.5 | 7.5 | 7.5 | 7.5 | 7.5 | 7.5
16 | -2.5 | -2.5 | -2.5 | -5 | -5 | -5 | -5 | -5 | -5 | -5 | -5 | -5 | -5 | -5 | -5 | -5 | -5 | -5 | -2.5 | -2.5 | -2.5 | -2.5 | -2.5 | -2.5 | -2.5 | -2.5 | -2.5 | -2.5 | -2.5 | -2.5 | -2.5 | 0 | 0 | 0 | 0 | 0 | 0 | 0 | 0 | 0 | + | 0 | 0 | 0 | 0 | 0 | 0 | 0 | 0 | 0 | 0 | 0 | 0 | 0 | 0 | 0 | 0 | 0 | 0 | 2.5 | 2.5 | 2.5 | 2.5 | 2.5 | 2.5 | 2.5 | 2.5 | 2.5 | 2.5 | 2.5 | 2.5 | 2.5 | 2.5 | 2.5 | 2.5 | 2.5 | 2.5 | 2.5 | 2.5 | 2.5 | 2.5 | 2.5 | 2.5 | 5 | 5 | 5 | 5 | 5 | 5 | 5 | 5 | 5 | 5 | 5 | 5 | 5 | 5 | 5 | 5 | 5 | 5 | 5 | 5 | 5 | 7.5 | 7.5 | 7.5 | 7.5 | 7.5 | 7.5 | 7.5 | 7.5 | 7.5 | 7.5 | 7.5 | 7.5 | 7.5 | 7.5 | 7.5 | 7.5 | 7.5
15 | -2.5 | -2.5 | -2.5 | -5 | -5 | -5 | -5 | -5 | -5 | -5 | -5 | -5 | -5 | -5 | -5 | -5 | -5 | -5 | -2.5 | -2.5 | -2.5 | -2.5 | -2.5 | -2.5 | -2.5 | -2.5 | -2.5 | -2.5 | -2.5 | -2.5 | -2.5 | 0 | 0 | 0 | 0 | 0 | 0 | 0 | 0 | 0 | + | 0 | 0 | 0 | 0 | 0 | 0 | 0 | 0 | 0 | 0 | 0 | 0 | 0 | 0 | 0 | 0 | 0 | 0 | 0 | 2.5 | 2.5 | 2.5 | 2.5 | 2.5 | 2.5 | 2.5 | 2.5 | 2.5 | 2.5 | 2.5 | 2.5 | 2.5 | 2.5 | 2.5 | 2.5 | 2.5 | 2.5 | 2.5 | 2.5 | 2.5 | 2.5 | 2.5 | 2.5 | 2.5 | 2.5 | 2.5 | 2.5 | 2.5 | 2.5 | 2.5 | 5 | 5 | 5 | 5 | 5 | 5 | 5 | 5 | 5 | 5 | 5 | 5 | 5 | 5 | 7.5 | 7.5 | 7.5 | 7.5 | 7.5 | 7.5 | 7.5 | 7.5 | 7.5 | 7.5 | 7.5 | 7.5 | 7.5 | 7.5 | 7.5 | 7.5
14 | -2.5 | -2.5 | -2.5 | -2.5 | -5 | -5 | -5 | -5 | -5 | -5 | -5 | -5 | -5 | -5 | -5 | -5 | -5 | -2.5 | -2.5 | -2.5 | -2.5 | -2.5 | -2.5 | -2.5 | -2.5 | -2.5 | -2.5 | -2.5 | -2.5 | -2.5 | -2.5 | -2.5 | 0 | 0 | 0 | 0 | 0 | 0 | 0 | 0 | + | 0 | 0 | 0 | 0 | 0 | 0 | 0 | 0 | 0 | 0 | 0 | 0 | 0 | 0 | 0 | 0 | 0 | 0 | 0 | 2.5 | 2.5 | 2.5 | 2.5 | 2.5 | 2.5 | 2.5 | 2.5 | 2.5 | 2.5 | 2.5 | 2.5 | 2.5 | 2.5 | 2.5 | 2.5 | 2.5 | 2.5 | 2.5 | 2.5 | 2.5 | 2.5 | 2.5 | 2.5 | 2.5 | 2.5 | 2.5 | 2.5 | 2.5 | 2.5 | 2.5 | 2.5 | 5 | 5 | 5 | 5 | 5 | 5 | 5 | 5 | 5 | 5 | 5 | 5 | 5 | 5 | 7.5 | 7.5 | 7.5 | 7.5 | 7.5 | 7.5 | 7.5 | 7.5 | 7.5 | 7.5 | 7.5 | 7.5 | 7.5 | 7.5 | 7.5
13 | -2.5 | -2.5 | -2.5 | -2.5 | -5 | -5 | -5 | -5 | -5 | -5 | -5 | -5 | -5 | -5 | -5 | -5 | -5 | -2.5 | -2.5 | -2.5 | -2.5 | -2.5 | -2.5 | -2.5 | -2.5 | -2.5 | -2.5 | -2.5 | -2.5 | -2.5 | -2.5 | -2.5 | 0 | 0 | 0 | 0 | 0 | 0 | 0 | 0 | + | 0 | 0 | 0 | 0 | 0 | 0 | 0 | 0 | 0 | 0 | 0 | 0 | 0 | 0 | 0 | 0 | 0 | 0 | 0 | 2.5 | 2.5 | 2.5 | 2.5 | 2.5 | 2.5 | 2.5 | 2.5 | 2.5 | 2.5 | 2.5 | 2.5 | 2.5 | 2.5 | 2.5 | 2.5 | 2.5 | 2.5 | 2.5 | 2.5 | 2.5 | 2.5 | 2.5 | 2.5 | 2.5 | 2.5 | 2.5 | 2.5 | 2.5 | 2.5 | 2.5 | 2.5 | 2.5 | 2.5 | 2.5 | 5 | 5 | 5 | 5 | 5 | 5 | 5 | 5 | 5 | 5 | 5 | 5 | 7.5 | 7.5 | 7.5 | 7.5 | 7.5 | 7.5 | 7.5 | 7.5 | 7.5 | 7.5 | 7.5 | 7.5 | 7.5 | 7.5
12 | -2.5 | -2.5 | -2.5 | -2.5 | -2.5 | -5 | -5 | -5 | -5 | -5 | -5 | -5 | -5 | -5 | -5 | -5 | -2.5 | -2.5 | -2.5 | -2.5 | -2.5 | -2.5 | -2.5 | -2.5 | -2.5 | -2.5 | -2.5 | -2.5 | -2.5 | -2.5 | -2.5 | -2.5 | -2.5 | 0 | 0 | 0 | 0 | 0 | 0 | 0 | + | 0 | 0 | 0 | 0 | 0 | 0 | 0 | 0 | 0 | 0 | 0 | 0 | 0 | 0 | 0 | 0 | 0 | 0 | 0 | 2.5 | 2.5 | 2.5 | 2.5 | 2.5 | 2.5 | 2.5 | 2.5 | 2.5 | 2.5 | 2.5 | 2.5 | 2.5 | 2.5 | 2.5 | 2.5 | 2.5 | 2.5 | 2.5 | 2.5 | 2.5 | 2.5 | 2.5 | 2.5 | 2.5 | 2.5 | 2.5 | 2.5 | 2.5 | 2.5 | 2.5 | 2.5 | 2.5 | 2.5 | 2.5 | 2.5 | 2.5 | 5 | 5 | 5 | 5 | 5 | 5 | 5 | 5 | 5 | 5 | 5 | 7.5 | 7.5 | 7.5 | 7.5 | 7.5 | 7.5 | 7.5 | 7.5 | 7.5 | 7.5 | 7.5 | 7.5 | 7.5
11 | -2.5 | -2.5 | -2.5 | -2.5 | -2.5 | -5 | -5 | -5 | -5 | -5 | -5 | -5 | -5 | -5 | -5 | -5 | -2.5 | -2.5 | -2.5 | -2.5 | -2.5 | -2.5 | -2.5 | -2.5 | -2.5 | -2.5 | -2.5 | -2.5 | -2.5 | -2.5 | -2.5 | -2.5 | 0 | 0 | 0 | 0 | 0 | 0 | 0 | 0 | + | 0 | 0 | 0 | 0 | 0 | 0 | 0 | 0 | 0 | 0 | 0 | 0 | 0 | 0 | 0 | 0 | 0 | 0 | 0 | 2.5 | 2.5 | 2.5 | 2.5 | 2.5 | 2.5 | 2.5 | 2.5 | 2.5 | 2.5 | 2.5 | 2.5 | 2.5 | 2.5 | 2.5 | 2.5 | 2.5 | 2.5 | 2.5 | 2.5 | 2.5 | 2.5 | 2.5 | 2.5 | 2.5 | 2.5 | 2.5 | 2.5 | 2.5 | 2.5 | 2.5 | 2.5 | 2.5 | 2.5 | 2.5 | 2.5 | 2.5 | 2.5 | 5 | 5 | 5 | 5 | 5 | 5 | 5 | 5 | 5 | 5 | 5 | 7.5 | 7.5 | 7.5 | 7.5 | 7.5 | 7.5 | 7.5 | 7.5 | 7.5 | 7.5 | 7.5 | 7.5
10 | -2.5 | -2.5 | -2.5 | -2.5 | -2.5 | -2.5 | -5 | -5 | -5 | -5 | -5 | -5 | -5 | -5 | -5 | -2.5 | -2.5 | -2.5 | -2.5 | -2.5 | -2.5 | -2.5 | -2.5 | -2.5 | -2.5 | -2.5 | -2.5 | -2.5 | -2.5 | -2.5 | -2.5 | -2.5 | 0 | 0 | 0 | 0 | 0 | 0 | 0 | 0 | + | 0 | 0 | 0 | 0 | 0 | 0 | 0 | 0 | 0 | 0 | 0 | 0 | 0 | 0 | 0 | 0 | 0 | 0 | 0 | 2.5 | 2.5 | 2.5 | 2.5 | 2.5 | 2.5 | 2.5 | 2.5 | 2.5 | 2.5 | 2.5 | 2.5 | 2.5 | 2.5 | 2.5 | 2.5 | 2.5 | 2.5 | 2.5 | 2.5 | 2.5 | 2.5 | 2.5 | 2.5 | 2.5 | 2.5 | 2.5 | 2.5 | 2.5 | 2.5 | 2.5 | 2.5 | 2.5 | 2.5 | 2.5 | 2.5 | 2.5 | 2.5 | 2.5 | 2.5 | 5 | 5 | 5 | 5 | 5 | 5 | 5 | 5 | 5 | 5 | 7.5 | 7.5 | 7.5 | 7.5 | 7.5 | 7.5 | 7.5 | 7.5 | 7.5 | 7.5 | 7.5
9 | -2.5 | -2.5 | -2.5 | -2.5 | -2.5 | -2.5 | -2.5 | -5 | -5 | -5 | -5 | -5 | -5 | -5 | -2.5 | -2.5 | -2.5 | -2.5 | -2.5 | -2.5 | -2.5 | -2.5 | -2.5 | -2.5 | -2.5 | -2.5 | -2.5 | -2.5 | -2.5 | -2.5 | -2.5 | -2.5 | 0 | 0 | 0 | 0 | 0 | 0 | 0 | 0 | + | 0 | 0 | 0 | 0 | 0 | 0 | 0 | 0 | 0 | 0 | 0 | 0 | 0 | 0 | 0 | 0 | 0 | 0 | 0 | 2.5 | 2.5 | 2.5 | 2.5 | 2.5 | 2.5 | 2.5 | 2.5 | 2.5 | 2.5 | 2.5 | 2.5 | 2.5 | 2.5 | 2.5 | 2.5 | 2.5 | 2.5 | 2.5 | 2.5 | 2.5 | 2.5 | 2.5 | 2.5 | 2.5 | 2.5 | 2.5 | 2.5 | 2.5 | 2.5 | 2.5 | 2.5 | 2.5 | 2.5 | 2.5 | 2.5 | 2.5 | 2.5 | 2.5 | 5 | 5 | 5 | 5 | 5 | 5 | 5 | 5 | 5 | 5 | 5 | 5 | 7.5 | 7.5 | 7.5 | 7.5 | 7.5 | 7.5 | 7.5 | 7.5 | 7.5 | 7.5
8 | -2.5 | -2.5 | -2.5 | -2.5 | -2.5 | -2.5 | -2.5 | -2.5 | -2.5 | -2.5 | -5 | -2.5 | -2.5 | -2.5 | -2.5 | -2.5 | -2.5 | -2.5 | -2.5 | -2.5 | -2.5 | -2.5 | -2.5 | -2.5 | -2.5 | -2.5 | -2.5 | -2.5 | -2.5 | -2.5 | -2.5 | -2.5 | 0 | 0 | 0 | 0 | 0 | 0 | 0 | 0 | + | 0 | 0 | 0 | 0 | 0 | 0 | 0 | 0 | 0 | 0 | 0 | 0 | 0 | 0 | 0 | 0 | 0 | 0 | 0 | 2.5 | 2.5 | 2.5 | 2.5 | 2.5 | 2.5 | 2.5 | 2.5 | 2.5 | 2.5 | 2.5 | 2.5 | 2.5 | 2.5 | 2.5 | 2.5 | 2.5 | 2.5 | 2.5 | 2.5 | 2.5 | 2.5 | 2.5 | 2.5 | 2.5 | 2.5 | 2.5 | 2.5 | 2.5 | 2.5 | 2.5 | 2.5 | 2.5 | 2.5 | 2.5 | 2.5 | 2.5 | 2.5 | 2.5 | 5 | 5 | 5 | 5 | 5 | 5 | 5 | 5 | 5 | 5 | 5 | 5 | 5 | 7.5 | 7.5 | 7.5 | 7.5 | 7.5 | 7.5 | 7.5 | 7.5 | 7.5
7 | -2.5 | -2.5 | -2.5 | -2.5 | -2.5 | -2.5 | -2.5 | -2.5 | -2.5 | -2.5 | -2.5 | -2.5 | -2.5 | -2.5 | -2.5 | -2.5 | -2.5 | -2.5 | -2.5 | -2.5 | -2.5 | -2.5 | -2.5 | -2.5 | -2.5 | -2.5 | -2.5 | -2.5 | -2.5 | -2.5 | -2.5 | 0 | 0 | 0 | 0 | 0 | 0 | 0 | 0 | 0 | + | 0 | 0 | 0 | 0 | 0 | 0 | 0 | 0 | 0 | 0 | 0 | 0 | 0 | 0 | 0 | 0 | 0 | 0 | 0 | 2.5 | 2.5 | 2.5 | 2.5 | 2.5 | 2.5 | 2.5 | 2.5 | 2.5 | 2.5 | 2.5 | 2.5 | 2.5 | 2.5 | 2.5 | 2.5 | 2.5 | 2.5 | 2.5 | 2.5 | 2.5 | 2.5 | 2.5 | 2.5 | 2.5 | 2.5 | 2.5 | 2.5 | 2.5 | 2.5 | 2.5 | 2.5 | 2.5 | 2.5 | 2.5 | 2.5 | 2.5 | 2.5 | 5 | 5 | 5 | 5 | 5 | 5 | 5 | 5 | 5 | 5 | 5 | 5 | 5 | 5 | 5 | 7.5 | 7.5 | 7.5 | 7.5 | 7.5 | 7.5 | 7.5 | 7.5
6 | -2.5 | -2.5 | -2.5 | -2.5 | -2.5 | -2.5 | -2.5 | -2.5 | -2.5 | -2.5 | -2.5 | -2.5 | -2.5 | -2.5 | -2.5 | -2.5 | -2.5 | -2.5 | -2.5 | -2.5 | -2.5 | -2.5 | -2.5 | -2.5 | -2.5 | -2.5 | -2.5 | -2.5 | -2.5 | -2.5 | -2.5 | 0 | 0 | 0 | 0 | 0 | 0 | 0 | 0 | 0 | + | 0 | 0 | 0 | 0 | 0 | 0 | 0 | 0 | 0 | 0 | 0 | 0 | 0 | 0 | 0 | 0 | 0 | 0 | 0 | 2.5 | 2.5 | 2.5 | 2.5 | 2.5 | 2.5 | 2.5 | 2.5 | 2.5 | 2.5 | 2.5 | 2.5 | 2.5 | 2.5 | 2.5 | 2.5 | 2.5 | 2.5 | 2.5 | 2.5 | 2.5 | 2.5 | 2.5 | 2.5 | 2.5 | 2.5 | 2.5 | 2.5 | 2.5 | 2.5 | 2.5 | 2.5 | 2.5 | 2.5 | 2.5 | 2.5 | 5 | 5 | 5 | 5 | 5 | 5 | 5 | 5 | 5 | 5 | 5 | 5 | 5 | 5 | 5 | 5 | 5 | 5 | 7.5 | 7.5 | 7.5 | 7.5 | 7.5 | 7.5 | 7.5
5 | -2.5 | -2.5 | -2.5 | -2.5 | -2.5 | -2.5 | -2.5 | -2.5 | -2.5 | -2.5 | -2.5 | -2.5 | -2.5 | -2.5 | -2.5 | -2.5 | -2.5 | -2.5 | -2.5 | -2.5 | -2.5 | -2.5 | -2.5 | -2.5 | -2.5 | -2.5 | -2.5 | -2.5 | -2.5 | -2.5 | 0 | 0 | 0 | 0 | 0 | 0 | 0 | 0 | 0 | 0 | + | 0 | 0 | 0 | 0 | 0 | 0 | 0 | 0 | 0 | 0 | 0 | 0 | 0 | 0 | 0 | 0 | 0 | 0 | 0 | 2.5 | 2.5 | 2.5 | 2.5 | 2.5 | 2.5 | 2.5 | 2.5 | 2.5 | 2.5 | 2.5 | 2.5 | 2.5 | 2.5 | 2.5 | 2.5 | 2.5 | 2.5 | 2.5 | 2.5 | 2.5 | 2.5 | 2.5 | 2.5 | 2.5 | 2.5 | 2.5 | 2.5 | 2.5 | 2.5 | 2.5 | 2.5 | 2.5 | 2.5 | 2.5 | 2.5 | 5 | 5 | 5 | 5 | 5 | 5 | 5 | 5 | 5 | 5 | 5 | 5 | 5 | 5 | 5 | 5 | 5 | 5 | 5 | 7.5 | 7.5 | 7.5 | 7.5 | 7.5 | 7.5
4 | -2.5 | -2.5 | -2.5 | -2.5 | -2.5 | -2.5 | -2.5 | -2.5 | -2.5 | -2.5 | -2.5 | -2.5 | -2.5 | -2.5 | -2.5 | -2.5 | -2.5 | -2.5 | -2.5 | -2.5 | -2.5 | -2.5 | -2.5 | -2.5 | -2.5 | -2.5 | -2.5 | -2.5 | -2.5 | 0 | 0 | 0 | 0 | 0 | 0 | 0 | 0 | 0 | 0 | 0 | + | 0 | 0 | 0 | 0 | 0 | 0 | 0 | 0 | 0 | 0 | 0 | 0 | 0 | 0 | 0 | 0 | 0 | 0 | 2.5 | 2.5 | 2.5 | 2.5 | 2.5 | 2.5 | 2.5 | 2.5 | 2.5 | 2.5 | 2.5 | 2.5 | 2.5 | 2.5 | 2.5 | 2.5 | 2.5 | 2.5 | 2.5 | 2.5 | 2.5 | 2.5 | 2.5 | 2.5 | 2.5 | 2.5 | 2.5 | 2.5 | 2.5 | 2.5 | 2.5 | 2.5 | 2.5 | 2.5 | 5 | 5 | 5 | 5 | 5 | 5 | 5 | 5 | 5 | 5 | 5 | 5 | 5 | 5 | 5 | 5 | 5 | 5 | 5 | 5 | 5 | 5 | 5 | 7.5 | 7.5 | 7.5 | 7.5 | 7.5
3 | -2.5 | -2.5 | -2.5 | -2.5 | -2.5 | -2.5 | -2.5 | -2.5 | -2.5 | -2.5 | -2.5 | -2.5 | -2.5 | -2.5 | -2.5 | -2.5 | -2.5 | -2.5 | -2.5 | -2.5 | -2.5 | -2.5 | -2.5 | -2.5 | -2.5 | -2.5 | -2.5 | 0 | 0 | 0 | 0 | 0 | 0 | 0 | 0 | 0 | 0 | 0 | 0 | 0 | + | 0 | 0 | 0 | 0 | 0 | 0 | 0 | 0 | 0 | 0 | 0 | 0 | 0 | 0 | 0 | 0 | 0 | 0 | 2.5 | 2.5 | 2.5 | 2.5 | 2.5 | 2.5 | 2.5 | 2.5 | 2.5 | 2.5 | 2.5 | 2.5 | 2.5 | 2.5 | 2.5 | 2.5 | 2.5 | 2.5 | 2.5 | 2.5 | 2.5 | 2.5 | 2.5 | 2.5 | 2.5 | 2.5 | 2.5 | 2.5 | 2.5 | 2.5 | 2.5 | 2.5 | 2.5 | 2.5 | 5 | 5 | 5 | 5 | 5 | 5 | 5 | 5 | 5 | 5 | 5 | 5 | 5 | 5 | 5 | 5 | 5 | 5 | 5 | 5 | 5 | 5 | 5 | 5 | 7.5 | 7.5 | 7.5 | 7.5
2 | -2.5 | -2.5 | -2.5 | -2.5 | -2.5 | -2.5 | -2.5 | -2.5 | -2.5 | -2.5 | -2.5 | -2.5 | -2.5 | -2.5 | -2.5 | -2.5 | -2.5 | -2.5 | -2.5 | -2.5 | -2.5 | -2.5 | 0 | 0 | 0 | 0 | 0 | 0 | 0 | 0 | 0 | 0 | 0 | 0 | 0 | 0 | 0 | 0 | 0 | 0 | + | 0 | 0 | 0 | 0 | 0 | 0 | 0 | 0 | 0 | 0 | 0 | 0 | 0 | 0 | 0 | 0 | 0 | 0 | 2.5 | 2.5 | 2.5 | 2.5 | 2.5 | 2.5 | 2.5 | 2.5 | 2.5 | 2.5 | 2.5 | 2.5 | 2.5 | 2.5 | 2.5 | 2.5 | 2.5 | 2.5 | 2.5 | 2.5 | 2.5 | 2.5 | 2.5 | 2.5 | 2.5 | 2.5 | 2.5 | 2.5 | 2.5 | 2.5 | 2.5 | 2.5 | 2.5 | 2.5 | 5 | 5 | 5 | 5 | 5 | 5 | 5 | 5 | 5 | 5 | 5 | 5 | 5 | 5 | 5 | 5 | 5 | 5 | 5 | 5 | 5 | 5 | 5 | 5 | 5 | 7.5 | 7.5 | 7.5
1 | -2.5 | -2.5 | -2.5 | -2.5 | -2.5 | -2.5 | -2.5 | -2.5 | -2.5 | -2.5 | 0 | 0 | 0 | 0 | 0 | 0 | 0 | 0 | 0 | 0 | 0 | 0 | 0 | 0 | 0 | 0 | 0 | 0 | 0 | 0 | 0 | 0 | 0 | 0 | 0 | 0 | 0 | 0 | 0 | 0 | + | 0 | 0 | 0 | 0 | 0 | 0 | 0 | 0 | 0 | 0 | 0 | 0 | 0 | 0 | 0 | 0 | 0 | 2.5 | 2.5 | 2.5 | 2.5 | 2.5 | 2.5 | 2.5 | 2.5 | 2.5 | 2.5 | 2.5 | 2.5 | 2.5 | 2.5 | 2.5 | 2.5 | 2.5 | 2.5 | 2.5 | 2.5 | 2.5 | 2.5 | 2.5 | 2.5 | 2.5 | 2.5 | 2.5 | 2.5 | 2.5 | 2.5 | 2.5 | 2.5 | 2.5 | 2.5 | 5 | 5 | 5 | 5 | 5 | 5 | 5 | 5 | 5 | 5 | 5 | 5 | 5 | 5 | 5 | 5 | 5 | 5 | 5 | 5 | 5 | 5 | 5 | 5 | 5 | 5 | 7.5 | 7.5 | 7.5
0 | 0 | 0 | 0 | 0 | 0 | 0 | 0 | 0 | 0 | 0 | 0 | 0 | X | X | X | X | X | X | X | X | X | 0 | 0 | 0 | 0 | 0 | 0 | 0 | 0 | 0 | 0 | 0 | 0 | 0 | 0 | 0 | 0 | 0 | 0 | 0 | + | 0 | 0 | 0 | 0 | 0 | 0 | 0 | 0 | 0 | 0 | 0 | 0 | 0 | 0 | 0 | 0 | 0 | 2.5 | 2.5 | 2.5 | 2.5 | 2.5 | 2.5 | 2.5 | 2.5 | 2.5 | 2.5 | 2.5 | 2.5 | 2.5 | 2.5 | 2.5 | 2.5 | 2.5 | 2.5 | 2.5 | 2.5 | 2.5 | 2.5 | 2.5 | 2.5 | 2.5 | 2.5 | 2.5 | 2.5 | 2.5 | 2.5 | 2.5 | 2.5 | 2.5 | 5 | 5 | 5 | 5 | 5 | 5 | 5 | 5 | 5 | 5 | 5 | 5 | 5 | 5 | 5 | 5 | 5 | 5 | 5 | 5 | 5 | 5 | 5 | 5 | 5 | 5 | 5 | 7.5 | 7.5 | 7.5
-1 | 0 | 0 | 0 | 0 | 0 | 0 | 0 | 0 | 0 | 0 | 0 | 0 | X | X | X | X | X | X | X | X | X | 0 | 0 | 0 | 0 | 0 | 0 | 0 | 0 | 0 | 0 | 0 | 0 | 0 | 0 | 0 | 0 | 0 | 0 | 0 | + | 0 | 0 | 0 | 0 | 0 | 0 | 0 | 0 | 0 | 0 | 0 | 0 | 0 | 0 | 0 | 0 | 2.5 | 2.5 | 2.5 | 2.5 | 2.5 | 2.5 | 2.5 | 2.5 | 2.5 | 2.5 | 2.5 | 2.5 | 2.5 | 2.5 | 2.5 | 2.5 | 2.5 | 2.5 | 2.5 | 2.5 | 2.5 | 2.5 | 2.5 | 2.5 | 2.5 | 2.5 | 2.5 | 2.5 | 2.5 | 2.5 | 2.5 | 5 | 5 | 5 | 5 | 5 | 5 | 5 | 5 | 5 | 5 | 5 | 5 | 5 | 5 | 5 | 5 | 5 | 5 | 5 | 5 | 5 | 5 | 5 | 5 | 5 | 5 | 5 | 5 | 5 | 5 | 7.5 | 7.5 | 7.5
-2 | 0 | 0 | 0 | 0 | 0 | 0 | 0 | 0 | 0 | 0 | 0 | 0 | X | X | X | X | X | X | X | X | X | 0 | 0 | 0 | 0 | 0 | 0 | 0 | 0 | 0 | 0 | 0 | 0 | 0 | 0 | 0 | 0 | 0 | 0 | 0 | + | 0 | 0 | 0 | 0 | 0 | 0 | 0 | 0 | 0 | 0 | 0 | 0 | 0 | 2.5 | 2.5 | 2.5 | 2.5 | 2.5 | 2.5 | 2.5 | 2.5 | 2.5 | 2.5 | 2.5 | 2.5 | 2.5 | 2.5 | 2.5 | 2.5 | 2.5 | 2.5 | 2.5 | 2.5 | 2.5 | 2.5 | 2.5 | 2.5 | 2.5 | 2.5 | 2.5 | 2.5 | 2.5 | 2.5 | 2.5 | 2.5 | 2.5 | 5 | 5 | 5 | 5 | 5 | 5 | 5 | 5 | 5 | 5 | 5 | 5 | 5 | 5 | 5 | 5 | 5 | 5 | 5 | 5 | 5 | 5 | 5 | 5 | 5 | 5 | 5 | 5 | 5 | 5 | 5 | 7.5 | 7.5 | 7.5
-3 | 0 | 0 | 0 | 0 | 0 | 0 | 0 | 0 | 0 | 0 | 0 | 0 | X | X | X | X | X | X | X | X | X | 0 | 0 | 0 | 0 | 0 | 0 | 0 | 0 | 0 | 0 | 0 | 0 | 0 | 0 | 0 | 0 | 0 | 0 | 0 | + | 0 | 0 | 0 | 0 | 0 | 0 | 0 | 0 | 0 | 0 | 2.5 | 2.5 | 2.5 | 2.5 | 2.5 | 2.5 | 2.5 | 2.5 | 2.5 | 2.5 | 2.5 | 2.5 | 2.5 | 2.5 | 2.5 | 2.5 | 2.5 | 2.5 | 2.5 | 2.5 | 2.5 | 2.5 | 2.5 | 2.5 | 2.5 | 2.5 | 2.5 | 2.5 | 2.5 | 2.5 | 2.5 | 2.5 | 5 | 5 | 5 | 5 | 5 | 5 | 5 | 5 | 5 | 5 | 5 | 5 | 5 | 5 | 5 | 5 | 5 | 5 | 5 | 5 | 5 | 5 | 5 | 5 | 5 | 5 | 5 | 5 | 5 | 5 | 5 | 5 | 5 | 5 | 5 | 7.5 | 7.5 | 7.5
-4 | 0 | 0 | 0 | 0 | 0 | 0 | 0 | 0 | 0 | 0 | 0 | 0 | X | X | X | X | X | X | X | X | X | 0 | 0 | 0 | 0 | 0 | 0 | 0 | 0 | 0 | 0 | 0 | 0 | 0 | 0 | 0 | 0 | 0 | 0 | 0 | + | 0 | 0 | 0 | 0 | 0 | 0 | 0 | 0 | 2.5 | 2.5 | 2.5 | 2.5 | 2.5 | 2.5 | 2.5 | 2.5 | 2.5 | 2.5 | 2.5 | 2.5 | 2.5 | 2.5 | 2.5 | 2.5 | 2.5 | 2.5 | 2.5 | 2.5 | 2.5 | 2.5 | 2.5 | 2.5 | 2.5 | 2.5 | 2.5 | 2.5 | 2.5 | 2.5 | 2.5 | 2.5 | 2.5 | 2.5 | 5 | 5 | 5 | 5 | 5 | 5 | 5 | 5 | 5 | 5 | 5 | 5 | 5 | 5 | 5 | 5 | 5 | 5 | 5 | 5 | 5 | 5 | 5 | 5 | 5 | 5 | 5 | 5 | 5 | 5 | 5 | 5 | 5 | 5 | 5 | 7.5 | 7.5 | 7.5
-5 | 0 | 0 | 0 | 0 | 0 | 0 | 0 | 0 | 0 | 0 | 0 | 0 | X | X | X | X | X | X | X | X | X | 0 | 0 | 0 | 0 | 0 | 0 | 0 | 0 | 0 | 0 | 0 | 0 | 0 | 0 | 0 | 0 | 0 | 0 | 0 | + | 0 | 0 | 0 | 0 | 0 | 0 | 2.5 | 2.5 | 2.5 | 2.5 | 2.5 | 2.5 | 2.5 | 2.5 | 2.5 | 2.5 | 2.5 | 2.5 | 2.5 | 2.5 | 2.5 | 2.5 | 2.5 | 2.5 | 2.5 | 2.5 | 2.5 | 2.5 | 2.5 | 2.5 | 2.5 | 2.5 | 2.5 | 2.5 | 2.5 | 2.5 | 2.5 | 2.5 | 2.5 | 2.5 | 2.5 | 2.5 | 5 | 5 | 5 | 5 | 5 | 5 | 5 | 5 | 5 | 5 | 5 | 5 | 5 | 5 | 5 | 5 | 5 | 5 | 5 | 5 | 5 | 5 | 5 | 5 | 5 | 5 | 5 | 5 | 5 | 5 | 5 | 5 | 5 | 7.5 | 7.5 | 7.5 | 7.5 | 7.5
-6 | 0 | 0 | 0 | 0 | 0 | 0 | 0 | 0 | 0 | 0 | 0 | 0 | X | X | X | X | X | X | X | X | X | 0 | 0 | 0 | 0 | 0 | 0 | 0 | 0 | 0 | 0 | 0 | 0 | 0 | 0 | 0 | 0 | 0 | 0 | 0 | + | 0 | 0 | 0 | 0 | 2.5 | 2.5 | 2.5 | 2.5 | 2.5 | 2.5 | 2.5 | 2.5 | 2.5 | 2.5 | 2.5 | 2.5 | 2.5 | 2.5 | 2.5 | 2.5 | 2.5 | 2.5 | 2.5 | 2.5 | 2.5 | 2.5 | 2.5 | 2.5 | 2.5 | 2.5 | 2.5 | 2.5 | 2.5 | 2.5 | 2.5 | 2.5 | 2.5 | 2.5 | 2.5 | 2.5 | 2.5 | 2.5 | 5 | 5 | 5 | 5 | 5 | 5 | 5 | 5 | 5 | 5 | 5 | 5 | 5 | 5 | 5 | 5 | 5 | 5 | 5 | 5 | 5 | 5 | 5 | 5 | 5 | 5 | 5 | 5 | 5 | 5 | 5 | 5 | 5 | 7.5 | 7.5 | 7.5 | 7.5 | 7.5
-7 | 0 | 0 | 0 | 0 | 0 | 0 | 0 | 0 | 0 | 0 | 0 | 0 | X | X | X | X | X | X | X | X | X | 0 | 0 | 0 | 0 | 0 | 0 | 0 | 0 | 0 | 0 | 0 | 0 | 0 | 0 | 0 | 0 | 0 | 0 | 0 | + | 0 | 0 | 0 | 2.5 | 2.5 | 2.5 | 2.5 | 2.5 | 2.5 | 2.5 | 2.5 | 2.5 | 2.5 | 2.5 | 2.5 | 2.5 | 2.5 | 2.5 | 2.5 | 2.5 | 2.5 | 2.5 | 2.5 | 2.5 | 2.5 | 2.5 | 2.5 | 2.5 | 2.5 | 2.5 | 2.5 | 2.5 | 2.5 | 2.5 | 2.5 | 2.5 | 2.5 | 2.5 | 2.5 | 2.5 | 2.5 | 2.5 | 5 | 5 | 5 | 5 | 5 | 5 | 5 | 5 | 5 | 5 | 5 | 5 | 5 | 5 | 5 | 5 | 5 | 5 | 5 | 5 | 5 | 5 | 5 | 5 | 5 | 5 | 5 | 5 | 5 | 5 | 5 | 7.5 | 7.5 | 7.5 | 7.5 | 7.5 | 7.5 | 7.5
-8 | 2.5 | 2.5 | 2.5 | 2.5 | 2.5 | 2.5 | 2.5 | 2.5 | 2.5 | 0 | 0 | 0 | X | X | X | X | X | X | X | X | X | 0 | 0 | 0 | 0 | 0 | 0 | 0 | 0 | 0 | 0 | 0 | 0 | 0 | 0 | 0 | 0 | 0 | 0 | 0 | + | 0 | 0 | 2.5 | 2.5 | 2.5 | 2.5 | 2.5 | 2.5 | 2.5 | 2.5 | 2.5 | 2.5 | 2.5 | 2.5 | 2.5 | 2.5 | 2.5 | 2.5 | 2.5 | 5 | 2.5 | 2.5 | 2.5 | 2.5 | 2.5 | 2.5 | 2.5 | 2.5 | 2.5 | 2.5 | 2.5 | 2.5 | 2.5 | 2.5 | 2.5 | 2.5 | 2.5 | 2.5 | 2.5 | 2.5 | 2.5 | 2.5 | 5 | 5 | 5 | 5 | 5 | 5 | 5 | 5 | 5 | 5 | 5 | 5 | 5 | 5 | 5 | 5 | 5 | 5 | 5 | 5 | 5 | 5 | 5 | 5 | 5 | 5 | 5 | 5 | 5 | 5 | 7.5 | 7.5 | 7.5 | 7.5 | 7.5 | 7.5 | 7.5 | 7.5
-9 | 2.5 | 2.5 | 2.5 | 2.5 | 2.5 | 2.5 | 2.5 | 2.5 | 2.5 | 2.5 | 2.5 | 2.5 | 0 | 0 | 0 | 0 | 0 | 0 | 0 | 0 | 0 | 0 | 0 | 0 | 0 | 0 | 0 | 0 | 0 | 0 | 0 | 0 | 2.5 | 2.5 | 2.5 | 2.5 | 2.5 | 2.5 | 2.5 | 2.5 | + | 2.5 | 2.5 | 2.5 | 2.5 | 2.5 | 2.5 | 2.5 | 2.5 | 2.5 | 2.5 | 2.5 | 2.5 | 5 | 5 | 5 | 5 | 5 | 5 | 5 | 5 | 5 | 5 | 5 | 5 | 2.5 | 2.5 | 2.5 | 2.5 | 2.5 | 2.5 | 2.5 | 2.5 | 2.5 | 2.5 | 2.5 | 2.5 | 2.5 | 2.5 | 2.5 | 2.5 | 2.5 | 2.5 | 5 | 5 | 5 | 5 | 5 | 5 | 5 | 5 | 5 | 5 | 5 | 5 | 5 | 5 | 5 | 5 | 5 | 5 | 5 | 5 | 5 | 5 | 5 | 5 | 5 | 5 | 5 | 5 | 5 | 5 | 7.5 | 7.5 | 7.5 | 7.5 | 7.5 | 7.5 | 7.5 | 7.5
-10 | 2.5 | 2.5 | 2.5 | 2.5 | 2.5 | 2.5 | 2.5 | 2.5 | 2.5 | 2.5 | 2.5 | 2.5 | 2.5 | 2.5 | 2.5 | 2.5 | 2.5 | 0 | 0 | 0 | 0 | 0 | 0 | 0 | 0 | 0 | 2.5 | 2.5 | 2.5 | 2.5 | 2.5 | 2.5 | 2.5 | 2.5 | 2.5 | 2.5 | 2.5 | 2.5 | 2.5 | 2.5 | + | 2.5 | 2.5 | 2.5 | 2.5 | 2.5 | 2.5 | 2.5 | 2.5 | 2.5 | 2.5 | 5 | 5 | 5 | 5 | 5 | 5 | 5 | 5 | 5 | 5 | 5 | 5 | 5 | 5 | 5 | 5 | 2.5 | 2.5 | 2.5 | 2.5 | 2.5 | 2.5 | 2.5 | 2.5 | 2.5 | 2.5 | 2.5 | 2.5 | 2.5 | 2.5 | 2.5 | 2.5 | 5 | 5 | 5 | 5 | 5 | 5 | 5 | 5 | 5 | 5 | 5 | 5 | 5 | 5 | 5 | 5 | 5 | 5 | 5 | 5 | 5 | 5 | 5 | 5 | 5 | 5 | 5 | 5 | 5 | 5 | 7.5 | 7.5 | 7.5 | 7.5 | 7.5 | 7.5 | 7.5 | 7.5
-11 | 2.5 | 2.5 | 2.5 | 2.5 | 2.5 | 2.5 | 2.5 | 2.5 | 2.5 | 2.5 | 2.5 | 2.5 | 2.5 | 2.5 | 2.5 | 2.5 | 2.5 | 2.5 | 2.5 | 2.5 | 2.5 | 2.5 | 2.5 | 2.5 | 2.5 | 2.5 | 2.5 | 2.5 | 2.5 | 2.5 | 2.5 | 2.5 | 2.5 | 2.5 | 2.5 | 2.5 | 2.5 | 2.5 | 2.5 | 2.5 | + | 2.5 | 2.5 | 2.5 | 2.5 | 2.5 | 2.5 | 2.5 | 2.5 | 2.5 | 5 | 5 | 5 | 5 | 5 | 5 | 5 | 5 | 5 | 5 | 5 | 5 | 5 | 5 | 5 | 5 | 5 | 5 | 2.5 | 2.5 | 2.5 | 2.5 | 2.5 | 2.5 | 2.5 | 2.5 | 2.5 | 2.5 | 2.5 | 2.5 | 2.5 | 2.5 | 2.5 | 2.5 | 5 | 5 | 5 | 5 | 5 | 5 | 5 | 5 | 5 | 5 | 5 | 5 | 5 | 5 | 5 | 5 | 5 | 5 | 5 | 5 | 5 | 5 | 5 | 5 | 5 | 5 | 5 | 5 | 5 | 7.5 | 7.5 | 7.5 | 7.5 | 7.5 | 7.5 | 7.5 | 7.5
-12 | 2.5 | 2.5 | 2.5 | 2.5 | 2.5 | 2.5 | 2.5 | 2.5 | 2.5 | 2.5 | 2.5 | 2.5 | 2.5 | 2.5 | 2.5 | 2.5 | 2.5 | 2.5 | 2.5 | 2.5 | 2.5 | 2.5 | 2.5 | 2.5 | 2.5 | 2.5 | 2.5 | 2.5 | 2.5 | 2.5 | 2.5 | 2.5 | 2.5 | 2.5 | 2.5 | 2.5 | 2.5 | 2.5 | 2.5 | 2.5 | + | 2.5 | 2.5 | 2.5 | 2.5 | 2.5 | 2.5 | 2.5 | 2.5 | 5 | 5 | 5 | 5 | 5 | 5 | 5 | 5 | 5 | 5 | 5 | 5 | 5 | 5 | 5 | 5 | 5 | 5 | 5 | 5 | 5 | 2.5 | 2.5 | 2.5 | 2.5 | 2.5 | 2.5 | 2.5 | 2.5 | 2.5 | 2.5 | 2.5 | 2.5 | 2.5 | 2.5 | 2.5 | 2.5 | 5 | 5 | 5 | 5 | 5 | 5 | 5 | 5 | 5 | 5 | 5 | 5 | 5 | 5 | 5 | 5 | 5 | 5 | 5 | 5 | 5 | 5 | 5 | 5 | 5 | 5 | 5 | 7.5 | 7.5 | 7.5 | 7.5 | 7.5 | 7.5 | 7.5 | 7.5
-13 | 2.5 | 2.5 | 2.5 | 2.5 | 2.5 | 2.5 | 2.5 | 2.5 | 2.5 | 2.5 | 2.5 | 2.5 | 2.5 | 2.5 | 2.5 | 2.5 | 2.5 | 2.5 | 2.5 | 2.5 | 2.5 | 2.5 | 2.5 | 2.5 | 2.5 | 2.5 | 2.5 | 2.5 | 2.5 | 2.5 | 2.5 | 2.5 | 2.5 | 2.5 | 2.5 | 2.5 | 2.5 | 2.5 | 2.5 | 2.5 | + | 2.5 | 2.5 | 2.5 | 2.5 | 2.5 | 2.5 | 2.5 | 2.5 | 5 | 5 | 5 | 5 | 5 | 5 | 5 | 5 | 5 | 5 | 5 | 5 | 5 | 5 | 5 | 5 | 5 | 5 | 5 | 5 | 5 | 2.5 | 2.5 | 2.5 | 2.5 | 2.5 | 2.5 | 2.5 | 2.5 | 2.5 | 2.5 | 2.5 | 2.5 | 2.5 | 2.5 | 2.5 | 2.5 | 2.5 | 2.5 | 2.5 | 5 | 5 | 5 | 5 | 5 | 5 | 5 | 5 | 5 | 5 | 5 | 5 | 5 | 5 | 5 | 5 | 5 | 5 | 5 | 5 | 5 | 5 | 5 | 5 | 7.5 | 7.5 | 7.5 | 7.5 | 7.5 | 7.5 | 7.5 | 7.5
-14 | 2.5 | 2.5 | 2.5 | 2.5 | 2.5 | 2.5 | 2.5 | 2.5 | 2.5 | 2.5 | 2.5 | 2.5 | 2.5 | 2.5 | 2.5 | 2.5 | 2.5 | 2.5 | 2.5 | 2.5 | 2.5 | 2.5 | 2.5 | 2.5 | 2.5 | 2.5 | 2.5 | 2.5 | 2.5 | 2.5 | 2.5 | 2.5 | 2.5 | 2.5 | 2.5 | 2.5 | 2.5 | 2.5 | 2.5 | 2.5 | + | 2.5 | 2.5 | 2.5 | 2.5 | 2.5 | 2.5 | 2.5 | 2.5 | 2.5 | 5 | 5 | 5 | 5 | 5 | 5 | 5 | 5 | 5 | 5 | 5 | 5 | 5 | 5 | 5 | 5 | 5 | 5 | 2.5 | 2.5 | 2.5 | 2.5 | 2.5 | 2.5 | 2.5 | 2.5 | 2.5 | 2.5 | 2.5 | 2.5 | 2.5 | 2.5 | 2.5 | 2.5 | 2.5 | 2.5 | 2.5 | 2.5 | 2.5 | 5 | 5 | 5 | 5 | 5 | 5 | 5 | 5 | 5 | 5 | 5 | 5 | 5 | 5 | 5 | 5 | 5 | 5 | 5 | 5 | 5 | 5 | 5 | 5 | 7.5 | 7.5 | 7.5 | 7.5 | 7.5 | 7.5 | 7.5 | 7.5
-15 | 2.5 | 2.5 | 2.5 | 2.5 | 2.5 | 2.5 | 2.5 | 2.5 | 2.5 | 2.5 | 2.5 | 2.5 | 2.5 | 2.5 | 2.5 | 2.5 | 2.5 | 2.5 | 2.5 | 2.5 | 2.5 | 2.5 | 2.5 | 2.5 | 2.5 | 2.5 | 2.5 | 2.5 | 2.5 | 2.5 | 2.5 | 2.5 | 2.5 | 2.5 | 2.5 | 2.5 | 2.5 | 2.5 | 2.5 | 2.5 | + | 2.5 | 2.5 | 2.5 | 2.5 | 2.5 | 2.5 | 2.5 | 2.5 | 2.5 | 2.5 | 5 | 5 | 5 | 5 | 5 | 5 | 5 | 5 | 5 | 5 | 5 | 5 | 5 | 5 | 5 | 5 | 2.5 | 2.5 | 2.5 | 2.5 | 2.5 | 2.5 | 2.5 | 2.5 | 2.5 | 2.5 | 2.5 | 2.5 | 2.5 | 2.5 | 2.5 | 2.5 | 2.5 | 2.5 | 2.5 | 2.5 | 2.5 | 2.5 | 2.5 | 2.5 | 5 | 5 | 5 | 5 | 5 | 5 | 5 | 5 | 5 | 5 | 5 | 5 | 5 | 5 | 5 | 5 | 5 | 5 | 5 | 5 | 5 | 5 | 5 | 7.5 | 7.5 | 7.5 | 7.5 | 7.5 | 7.5 | 7.5
-16 | 2.5 | 2.5 | 2.5 | 2.5 | 2.5 | 2.5 | 2.5 | 2.5 | 2.5 | 2.5 | 2.5 | 2.5 | 2.5 | 2.5 | 2.5 | 2.5 | 2.5 | 2.5 | 2.5 | 2.5 | 2.5 | 2.5 | 2.5 | 2.5 | 2.5 | 2.5 | 2.5 | 2.5 | 2.5 | 2.5 | 2.5 | 2.5 | 2.5 | 2.5 | 2.5 | 2.5 | 2.5 | 2.5 | 2.5 | 2.5 | + | 2.5 | 2.5 | 2.5 | 2.5 | 2.5 | 2.5 | 2.5 | 2.5 | 2.5 | 2.5 | 2.5 | 2.5 | 5 | 5 | 5 | 5 | 5 | 5 | 5 | 5 | 5 | 5 | 5 | 5 | 2.5 | 2.5 | 2.5 | 2.5 | 2.5 | 2.5 | 2.5 | 2.5 | 2.5 | 2.5 | 2.5 | 2.5 | 2.5 | 2.5 | 2.5 | 2.5 | 2.5 | 2.5 | 2.5 | 2.5 | 2.5 | 2.5 | 2.5 | 2.5 | 2.5 | 2.5 | 2.5 | 5 | 5 | 5 | 5 | 5 | 5 | 5 | 5 | 5 | 5 | 5 | 5 | 5 | 5 | 5 | 5 | 5 | 5 | 5 | 5 | 5 | 5 | 7.5 | 7.5 | 7.5 | 7.5 | 7.5 | 7.5 | 7.5
-17 | 2.5 | 2.5 | 2.5 | 2.5 | 2.5 | 2.5 | 2.5 | 2.5 | 2.5 | 2.5 | 2.5 | 2.5 | 2.5 | 2.5 | 2.5 | 2.5 | 2.5 | 2.5 | 2.5 | 2.5 | 2.5 | 2.5 | 2.5 | 2.5 | 2.5 | 2.5 | 2.5 | 2.5 | 2.5 | 2.5 | 2.5 | 2.5 | 2.5 | 2.5 | 2.5 | 2.5 | 2.5 | 2.5 | 2.5 | 2.5 | + | 2.5 | 2.5 | 2.5 | 2.5 | 2.5 | 2.5 | 2.5 | 2.5 | 2.5 | 2.5 | 2.5 | 2.5 | 2.5 | 2.5 | 2.5 | 2.5 | 2.5 | 2.5 | 2.5 | 5 | 2.5 | 2.5 | 2.5 | 2.5 | 2.5 | 2.5 | 2.5 | 2.5 | 2.5 | 2.5 | 2.5 | 2.5 | 2.5 | 2.5 | 2.5 | 2.5 | 2.5 | 2.5 | 2.5 | 2.5 | 2.5 | 2.5 | 2.5 | 2.5 | 2.5 | 2.5 | 2.5 | 2.5 | 2.5 | 2.5 | 2.5 | 2.5 | 2.5 | 5 | 5 | 5 | 5 | 5 | 5 | 5 | 5 | 5 | 5 | 5 | 5 | 5 | 5 | 5 | 5 | 5 | 5 | 5 | 5 | 7.5 | 7.5 | 7.5 | 7.5 | 7.5 | 7.5 | 7.5
-18 | 2.5 | 2.5 | 2.5 | 2.5 | 2.5 | 2.5 | 2.5 | 2.5 | 2.5 | 2.5 | 2.5 | 2.5 | 2.5 | 2.5 | 2.5 | 2.5 | 2.5 | 2.5 | 2.5 | 2.5 | 2.5 | 2.5 | 2.5 | 2.5 | 2.5 | 2.5 | 2.5 | 2.5 | 2.5 | 2.5 | 2.5 | 2.5 | 2.5 | 2.5 | 2.5 | 2.5 | 2.5 | 2.5 | 2.5 | 2.5 | + | 2.5 | 2.5 | 2.5 | 2.5 | 2.5 | 2.5 | 2.5 | 2.5 | 2.5 | 2.5 | 2.5 | 2.5 | 2.5 | 2.5 | 2.5 | 2.5 | 2.5 | 2.5 | 2.5 | 2.5 | 2.5 | 2.5 | 2.5 | 2.5 | 2.5 | 2.5 | 2.5 | 2.5 | 2.5 | 2.5 | 2.5 | 2.5 | 2.5 | 2.5 | 2.5 | 2.5 | 2.5 | 2.5 | 2.5 | 2.5 | 2.5 | 2.5 | 2.5 | 2.5 | 2.5 | 2.5 | 2.5 | 2.5 | 2.5 | 2.5 | 2.5 | 2.5 | 2.5 | 2.5 | 2.5 | 2.5 | 5 | 5 | 5 | 5 | 5 | 5 | 5 | 5 | 5 | 5 | 5 | 5 | 5 | 5 | 5 | 5 | 5 | 7.5 | 7.5 | 7.5 | 7.5 | 7.5 | 7.5 | 7.5
-19 | 2.5 | 2.5 | 2.5 | 2.5 | 2.5 | 2.5 | 2.5 | 2.5 | 2.5 | 2.5 | 2.5 | 2.5 | 2.5 | 2.5 | 2.5 | 2.5 | 2.5 | 2.5 | 2.5 | 2.5 | 2.5 | 2.5 | 2.5 | 2.5 | 2.5 | 2.5 | 2.5 | 2.5 | 2.5 | 2.5 | 2.5 | 2.5 | 2.5 | 2.5 | 2.5 | 2.5 | 2.5 | 2.5 | 2.5 | 2.5 | + | 2.5 | 2.5 | 2.5 | 2.5 | 2.5 | 2.5 | 2.5 | 2.5 | 2.5 | 2.5 | 2.5 | 2.5 | 2.5 | 2.5 | 2.5 | 2.5 | 2.5 | 2.5 | 2.5 | 2.5 | 2.5 | 2.5 | 2.5 | 2.5 | 2.5 | 2.5 | 2.5 | 2.5 | 2.5 | 2.5 | 2.5 | 2.5 | 2.5 | 2.5 | 2.5 | 2.5 | 2.5 | 2.5 | 2.5 | 2.5 | 2.5 | 2.5 | 2.5 | 2.5 | 2.5 | 2.5 | 2.5 | 2.5 | 2.5 | 2.5 | 2.5 | 2.5 | 2.5 | 2.5 | 2.5 | 2.5 | 2.5 | 2.5 | 5 | 5 | 5 | 5 | 5 | 5 | 5 | 5 | 5 | 5 | 5 | 5 | 5 | 5 | 5 | 5 | 5 | 7.5 | 7.5 | 7.5 | 7.5 | 7.5
-20 | 2.5 | 2.5 | 2.5 | 2.5 | 2.5 | 2.5 | 2.5 | 2.5 | 2.5 | 2.5 | 2.5 | 2.5 | 2.5 | 2.5 | 2.5 | 2.5 | 2.5 | 2.5 | 2.5 | 2.5 | 2.5 | 2.5 | 2.5 | 2.5 | 2.5 | 2.5 | 2.5 | 2.5 | 2.5 | 2.5 | 2.5 | 2.5 | 2.5 | 2.5 | 2.5 | 2.5 | 2.5 | 2.5 | 2.5 | 2.5 | + | 2.5 | 2.5 | 2.5 | 2.5 | 2.5 | 2.5 | 2.5 | 2.5 | 2.5 | 2.5 | 2.5 | 2.5 | 2.5 | 2.5 | 2.5 | 2.5 | 2.5 | 2.5 | 2.5 | 2.5 | 2.5 | 2.5 | 2.5 | 2.5 | 2.5 | 2.5 | 2.5 | 2.5 | 2.5 | 2.5 | 2.5 | 2.5 | 2.5 | 2.5 | 2.5 | 2.5 | 2.5 | 2.5 | 2.5 | 2.5 | 2.5 | 2.5 | 2.5 | 2.5 | 2.5 | 2.5 | 2.5 | 2.5 | 2.5 | 2.5 | 2.5 | 2.5 | 2.5 | 2.5 | 2.5 | 2.5 | 2.5 | 2.5 | 2.5 | 5 | 5 | 5 | 5 | 5 | 5 | 5 | 5 | 5 | 5 | 5 | 5 | 5 | 5 | 5 | 5 | 5 | 7.5 | 7.5 | 7.5 | 7.5

## Cost
| Component | Selection | Capital Cost | Maintenance Occurences | Maintenance Cost
Rainwater Collection | Roof Catchment | Full Roof | 350 |  |  |  | Cost Parameters | Value | Unit
| Additional Catchment | y | 1790 |  |  |  | Reference Cost | 110000 | [$]
| Catchment Tank Volume (L) | 2500 | 900 |  |  |  | Cost per day of shipped water | 90 | [$/day]
Storage | Storage Tank Volume (m^3) | 50 | 15000
| Storage Tank Tower Height (m) | 0 | 0 |  |  |  |  | Total Costs: | 38825.2199
| Pipe Length (m) | 52.7805 | 2111.2199 |  |  |  |  | Relative Cost [%] | 35.3%
Water Treatment | Bag Filter (200 um) | TRUE | 100 | 9 | 450
| Cartridge Filter (5um) | TRUE | 110 | 12 | 720
| Cartridge Filter (1um) | TRUE | 125 | 12 | 900
| Chlorine Disinfection | FALSE | 0 |  | 0
| Ozone Disinfection | TRUE | 4000
| UV Disinfection (W) | 36 | 500
| Filtration Location | Storage Line
Pump | Pump | A | 640
Energy | Solar Panel | HES-260 | 4950
| # Solar Panels | 9
| DC-AC Power Inverter | y | 2369
| Batteries | 7 | 2730
| Diesel Generator | FALSE | 0 |  | 0
Emergency Water | Shipments (days without water) | 12 | 1080
Total |  |  | 36755.2199 |  | 2070
38825.2199

## GenAI Disclosure
Date | AI Software | Use
2026-04-06 | Gemini | Uploaded a picture of the topographic map to generate a spreadsheet model (to which edits were then made). This was then integrated so that when the coordinates of the storage tank are set, the elevation automatically updates to match.